## LogsPetrelEscalaMRef_Original
IMPORTANT NOTE: Log data, porosity (F) and horizontal permeability (kh), were displayed into the UNISIM-I vertical grid resolution. In practice, it was examined each individual wells to verify the 3-D model is fine enought vertically to preserve the observed geological layering and capture the main vertical heterogeneties. In addition, it was assumed that the well logging is performed only vertically as illustrated in Figure 1.
Figure 1: Well project illustration of a vertical (red) and horizontal (blue) with the used annotation.
Table 1: Well log information of the vertical wells: NA1A, NA2, NA3D and RJS19.
Well | TVD (m) | F | kh (md) | Well | TVD (m) | F | kh (md) | Well | TVD (m) | F | kh (md) | Well | TVD (m) | F | kh (md)
N A 1 A | 2982.6 | 0 | 0.1049 | N A 2 | 3033.9 | 0.22 | 105.2994 | N A 3 D | 3179.6 | 0.14 | 9.1109 | R J S 1 9 | 2982.6 | 0 | 0.1
| 2983.6 | 0 | 0.1049 |  | 3034.9 | 0.22 | 105.2994 |  | 3180.7 | 0.14 | 9.1109 |  | 2983.6 | 0 | 0.1
| 2983.6 | 0 | 0.1049 |  | 3034.9 | 0.21 | 70.7962 |  | 3180.7 | 0.09 | 1.9555 |  | 2983.6 | 0 | 0.1
| 2984.6 | 0 | 0.1049 |  | 3035.9 | 0.21 | 70.7962 |  | 3181.9 | 0.09 | 1.9555 |  | 2984.6 | 0 | 0.1
| 2984.6 | 0 | 0.1049 |  | 3035.9 | 0.22 | 99.8809 |  | 3181.9 | 0.14 | 8.6055 |  | 2984.6 | 0 | 0.1
| 2985.6 | 0 | 0.1049 |  | 3036.9 | 0.22 | 99.8809 |  | 3183 | 0.14 | 8.6055 |  | 2985.6 | 0 | 0.1
| 2985.6 | 0 | 0.1049 |  | 3036.9 | 0.18 | 24.5413 |  | 3183 | 0.2 | 44.9532 |  | 2985.6 | 0 | 0.1
| 2986.6 | 0 | 0.1049 |  | 3037.9 | 0.18 | 24.5413 |  | 3184.2 | 0.2 | 44.9532 |  | 2986.6 | 0 | 0.1
| 2986.6 | 0 | 0.1049 |  | 3037.9 | 0.27 | 498.4714 |  | 3184.2 | 0.25 | 223.3741 |  | 2986.6 | 0 | 0.1
| 2987.6 | 0 | 0.1049 |  | 3038.9 | 0.27 | 498.4714 |  | 3185.3 | 0.25 | 223.3741 |  | 2987.6 | 0 | 0.1
| 2987.6 | 0.18 | 26.2265 |  | 3038.9 | 0.3 | 1096.905 |  | 3185.3 | 0.24 | 158.0668 |  | 2987.6 | 0.18 | 26.23
| 2988.6 | 0.18 | 26.2265 |  | 3039.9 | 0.3 | 1096.905 |  | 3186.4 | 0.24 | 158.0668 |  | 2988.6 | 0.18 | 26.23
| 2988.6 | 0.26 | 354.5537 |  | 3040 | 0.29 | 917.1693 |  | 3186.4 | 0.21 | 68.5035 |  | 2988.6 | 0.26 | 354.55
| 2989.6 | 0.26 | 354.5537 |  | 3041 | 0.29 | 917.1693 |  | 3187.6 | 0.21 | 68.5035 |  | 2989.6 | 0.26 | 354.55
| 2989.6 | 0.27 | 463.8464 |  | 3041 | 0.29 | 809.8123 |  | 3187.6 | 0.18 | 28.0782 |  | 2989.6 | 0.27 | 463.85
| 2990.6 | 0.27 | 463.8464 |  | 3042 | 0.29 | 809.8123 |  | 3188.7 | 0.18 | 28.0782 |  | 2990.6 | 0.27 | 463.85
| 2990.6 | 0.26 | 342.7028 |  | 3042 | 0.29 | 823.368 |  | 3188.7 | 0.2 | 45.7695 |  | 2990.6 | 0.26 | 342.7
| 2991.6 | 0.26 | 342.7028 |  | 3043 | 0.29 | 823.368 |  | 3189.8 | 0.2 | 45.7695 |  | 2991.6 | 0.26 | 342.7
| 2991.6 | 0.26 | 299.9196 |  | 3043 | 0.28 | 560.6249 |  | 3189.8 | 0.25 | 223.1082 |  | 2991.6 | 0.26 | 299.92
| 2992.6 | 0.26 | 299.9196 |  | 3044 | 0.28 | 560.6249 |  | 3191 | 0.25 | 223.1082 |  | 2992.6 | 0.26 | 299.92
| 2992.6 | 0.25 | 228.4257 |  | 3044 | 0.27 | 501.9295 |  | 3191 | 0.03 | 0.2504 |  | 2992.6 | 0.25 | 228.43
| 2993.6 | 0.25 | 228.4257 |  | 3045 | 0.27 | 501.9295 |  | 3192.1 | 0.03 | 0.2504 |  | 2993.6 | 0.25 | 228.43
| 2993.6 | 0.24 | 182.4895 |  | 3045 | 0.23 | 147.3339 |  | 3192.1 | 0 | 0.1049 |  | 2993.6 | 0.24 | 182.49
| 2994.6 | 0.24 | 182.4895 |  | 3046 | 0.23 | 147.3339 |  | 3193.3 | 0 | 0.1049 |  | 2994.6 | 0.24 | 182.49
| 2994.6 | 0.25 | 209.4176 |  | 3046 | 0.24 | 159.3825 |  | 3193.3 | 0.18 | 24.524 |  | 2994.6 | 0.25 | 209.42
| 2995.6 | 0.25 | 209.4176 |  | 3047 | 0.24 | 159.3825 |  | 3194.4 | 0.18 | 24.524 |  | 2995.6 | 0.25 | 209.42
| 2995.6 | 0.25 | 281.314 |  | 3047 | 0.27 | 389.2836 |  | 3194.4 | 0.09 | 1.7392 |  | 2995.6 | 0.25 | 281.31
| 2996.6 | 0.25 | 281.314 |  | 3048 | 0.27 | 389.2836 |  | 3195.5 | 0.09 | 1.7392 |  | 2996.6 | 0.25 | 281.31
| 2996.6 | 0.22 | 106.494 |  | 3048 | 0.26 | 351.0263 |  | 3195.5 | 0.01 | 0.1257 |  | 2996.6 | 0.22 | 106.49
| 2997.6 | 0.22 | 106.494 |  | 3049 | 0.26 | 351.0263 |  | 3196.7 | 0.01 | 0.1257 |  | 2997.6 | 0.22 | 106.49
N A 1 A | 2997.6 | 0.26 | 320.2457 | N A 2 | 3049 | 0.26 | 318.0496 | N A 3 D | 3196.7 | 0.01 | 0.1526 | R J S 1 9 | 2997.6 | 0.26 | 320.25
| 2998.6 | 0.26 | 320.2457 |  | 3050 | 0.26 | 318.0496 |  | 3197.8 | 0.01 | 0.1526 |  | 2998.6 | 0.26 | 320.25
| 2998.6 | 0.25 | 239.595 |  | 3050 | 0.26 | 321.4388 |  | 3197.8 | 0 | 0.1049 |  | 2998.6 | 0.25 | 239.6
| 2999.6 | 0.25 | 239.595 |  | 3051 | 0.26 | 321.4388 |  | 3198.7 | 0 | 0.1049 |  | 2999.6 | 0.25 | 239.6
| 2999.6 | 0.25 | 272.7821 |  | 3051 | 0.26 | 348.3989 |  | 3198.7 | 0 | 0.1049 |  | 2999.6 | 0.25 | 272.78
| 3000.6 | 0.25 | 272.7821 |  | 3052 | 0.26 | 348.3989 |  | 3199 | 0 | 0.1049 |  | 3000.6 | 0.25 | 272.78
| 3000.6 | 0.24 | 167.971 |  | 3052 | 0.25 | 244.2939 |  | 3199 | 0 | 0.1049 |  | 3000.6 | 0.24 | 167.97
| 3001.6 | 0.24 | 167.971 |  | 3053 | 0.25 | 244.2939 |  | 3200.1 | 0 | 0.1049 |  | 3001.6 | 0.24 | 167.97
| 3001.6 | 0.24 | 162.703 |  | 3053 | 0.27 | 390.0466 |  | 3200.1 | 0 | 0.1049 |  | 3001.6 | 0.24 | 162.7
| 3002.6 | 0.24 | 162.703 |  | 3054 | 0.27 | 390.0466 |  | 3201.2 | 0 | 0.1049 |  | 3002.6 | 0.24 | 162.7
| 3002.6 | 0.24 | 155.3493 |  | 3054 | 0.28 | 527.5876 |  | 3201.2 | 0 | 0.1049 |  | 3002.6 | 0.24 | 155.35
| 3003.6 | 0.24 | 155.3493 |  | 3055 | 0.28 | 527.5876 |  | 3202.4 | 0 | 0.1049 |  | 3003.6 | 0.24 | 155.35
| 3003.6 | 0.24 | 168.4799 |  | 3055 | 0.26 | 385.6503 |  | 3202.4 | 0 | 0.1049 |  | 3003.6 | 0.24 | 168.48
| 3004.2 | 0.24 | 168.4799 |  | 3056 | 0.26 | 385.6503 |  | 3203.5 | 0 | 0.1049 |  | 3004.2 | 0.24 | 168.48
| 3004.2 | 0.23 | 134.8169 |  | 3056 | 0.13 | 6.0664 |  | 3203.5 | 0 | 0.1049 |  | 3004.2 | 0.23 | 134.82
| 3005.2 | 0.23 | 134.8169 |  | 3057 | 0.13 | 6.0664 |  | 3204.6 | 0 | 0.1049 |  | 3005.2 | 0.23 | 134.82
| 3005.2 | 0.22 | 109.2496 |  | 3057 | 0 | 0.1049 |  | 3204.6 | 0.16 | 13.4535 |  | 3005.2 | 0.22 | 109.25
| 3006.2 | 0.22 | 109.2496 |  | 3057.9 | 0 | 0.1049 |  | 3205.8 | 0.16 | 13.4535 |  | 3006.2 | 0.22 | 109.25
| 3006.2 | 0.24 | 173.3129 |  | 3057.9 | 0.27 | 469.1974 |  | 3205.8 | 0.12 | 4.9861 |  | 3006.2 | 0.24 | 173.31
| 3007.2 | 0.24 | 173.3129 |  | 3058 | 0.27 | 469.1974 |  | 3206.9 | 0.12 | 4.9861 |  | 3007.2 | 0.24 | 173.31
| 3007.2 | 0.25 | 219.4134 |  | 3058 | 0.3 | 1157.787 |  | 3206.9 | 0.23 | 127.3531 |  | 3007.2 | 0.25 | 219.41
| 3008.2 | 0.25 | 219.4134 |  | 3059 | 0.3 | 1157.787 |  | 3208 | 0.23 | 127.3531 |  | 3008.2 | 0.25 | 219.41
| 3008.2 | 0.26 | 297.0301 |  | 3059 | 0.27 | 476.2678 |  | 3208 | 0.25 | 252.5629 |  | 3008.2 | 0.26 | 297.03
| 3009.2 | 0.26 | 297.0301 |  | 3060 | 0.27 | 476.2678 |  | 3208.5 | 0.25 | 252.5629 |  | 3009.2 | 0.26 | 297.03
| 3009.2 | 0.24 | 167.1799 |  | 3060 | 0.19 | 32.5738 |  | 3208.5 | 0.3 | 1220.042 |  | 3009.2 | 0.24 | 167.18
| 3010.2 | 0.24 | 167.1799 |  | 3061 | 0.19 | 32.5738 |  | 3209.6 | 0.3 | 1220.042 |  | 3010.2 | 0.24 | 167.18
| 3010.2 | 0.26 | 303.5356 |  | 3061 | 0.24 | 156.3557 |  | 3209.6 | 0.29 | 724.2014 |  | 3010.2 | 0.26 | 303.54
| 3011.2 | 0.26 | 303.5356 |  | 3062 | 0.24 | 156.3557 |  | 3210.7 | 0.29 | 724.2014 |  | 3011.2 | 0.26 | 303.54
| 3011.2 | 0.23 | 113.73 |  | 3062 | 0.3 | 1113.196 |  | 3210.7 | 0.28 | 652.783 |  | 3011.2 | 0.23 | 113.73
| 3012.2 | 0.23 | 113.73 |  | 3063 | 0.3 | 1113.196 |  | 3211.8 | 0.28 | 652.783 |  | 3012.2 | 0.23 | 113.73
| 3012.2 | 0.05 | 0.5126 |  | 3063.1 | 0.23 | 132.1111 |  | 3211.8 | 0.25 | 214.2477 |  | 3012.2 | 0.05 | 0.51
| 3013.2 | 0.05 | 0.5126 |  | 3064.1 | 0.23 | 132.1111 |  | 3213 | 0.25 | 214.2477 |  | 3013.2 | 0.05 | 0.51
| 3013.2 | 0.07 | 0.9853 |  | 3064.1 | 0.18 | 28.4101 |  | 3213 | 0.26 | 322.4686 |  | 3013.2 | 0.07 | 0.99
N A 1 A | 3014.2 | 0.07 | 0.9853 | N A 2 | 3065.1 | 0.18 | 28.4101 | N A 3 D | 3214.1 | 0.26 | 322.4686 | R J S 1 9 | 3014.2 | 0.07 | 0.99
| 3014.2 | 0.19 | 37.5547 |  | 3065.1 | 0.23 | 119.3692 |  | 3214.1 | 0.25 | 232.49 |  | 3014.2 | 0.19 | 37.55
| 3015.2 | 0.19 | 37.5547 |  | 3066.1 | 0.23 | 119.3692 |  | 3215.2 | 0.25 | 232.49 |  | 3015.2 | 0.19 | 37.55
| 3015.2 | 0.21 | 63.0476 |  | 3066.1 | 0.25 | 220.1139 |  | 3215.2 | 0.26 | 336.1689 |  | 3015.2 | 0.21 | 63.05
| 3016.2 | 0.21 | 63.0476 |  | 3067.1 | 0.25 | 220.1139 |  | 3216.3 | 0.26 | 336.1689 |  | 3016.2 | 0.21 | 63.05
| 3016.2 | 0.13 | 5.9099 |  | 3067.1 | 0.24 | 200.0383 |  | 3216.3 | 0.29 | 725.6148 |  | 3016.2 | 0.13 | 5.91
| 3017.2 | 0.13 | 5.9099 |  | 3068.1 | 0.24 | 200.0383 |  | 3217.4 | 0.29 | 725.6148 |  | 3017.2 | 0.13 | 5.91
| 3017.2 | 0.2 | 59.7556 |  | 3068.1 | 0.2 | 59.5401 |  | 3217.4 | 0.26 | 383.7865 |  | 3017.2 | 0.2 | 59.76
| 3018.2 | 0.2 | 59.7556 |  | 3069.1 | 0.2 | 59.5401 |  | 3218.5 | 0.26 | 383.7865 |  | 3018.2 | 0.2 | 59.76
| 3018.2 | 0.22 | 85.7681 |  | 3069.1 | 0.18 | 24.605 |  | 3218.5 | 0.25 | 274.9525 |  | 3018.2 | 0.22 | 85.77
| 3019.2 | 0.22 | 85.7681 |  | 3070.1 | 0.18 | 24.605 |  | 3219.6 | 0.25 | 274.9525 |  | 3019.2 | 0.22 | 85.77
| 3019.2 | 0.26 | 296.7142 |  | 3070.1 | 0.2 | 48.9479 |  | 3219.6 | 0.27 | 397.5789 |  | 3019.2 | 0.26 | 296.71
| 3020.2 | 0.26 | 296.7142 |  | 3071.1 | 0.2 | 48.9479 |  | 3220.7 | 0.27 | 397.5789 |  | 3020.2 | 0.26 | 296.71
| 3020.2 | 0.21 | 64.6277 |  | 3071.1 | 0.23 | 136.7594 |  | 3220.7 | 0 | 0.1049 |  | 3020.2 | 0.21 | 64.63
| 3021.2 | 0.21 | 64.6277 |  | 3072.1 | 0.23 | 136.7594 |  | 3221.8 | 0 | 0.1049 |  | 3021.2 | 0.21 | 64.63
| 3021.2 | 0.18 | 26.4147 |  | 3072.1 | 0.09 | 1.9913 |  | 3221.8 | 0.22 | 88.8324 |  | 3021.2 | 0.18 | 26.41
| 3022.2 | 0.18 | 26.4147 |  | 3073.1 | 0.09 | 1.9913 |  | 3222.9 | 0.22 | 88.8324 |  | 3022.2 | 0.18 | 26.41
| 3022.2 | 0.2 | 51.9064 |  | 3073.1 | 0 | 0.1049 |  | 3222.9 | 0.24 | 179.8674 |  | 3022.2 | 0.2 | 51.91
| 3023.2 | 0.2 | 51.9064 |  | 3074.1 | 0 | 0.1049 |  | 3224 | 0.24 | 179.8674 |  | 3023.2 | 0.2 | 51.91
| 3023.2 | 0.24 | 153.1774 |  | 3074.1 | 0.09 | 1.6957 |  | 3224.1 | 0 | 0.1049 |  | 3023.2 | 0.24 | 153.18
| 3024.2 | 0.24 | 153.1774 |  | 3075.1 | 0.09 | 1.6957 |  | 3225.2 | 0 | 0.1049 |  | 3024.2 | 0.24 | 153.18
| 3024.2 | 0.19 | 40.6223 |  | 3075.1 | 0.05 | 0.5478 |  | 3225.2 | 0 | 0.1049 |  | 3024.2 | 0.19 | 40.62
| 3025.2 | 0.19 | 40.6223 |  | 3076.1 | 0.05 | 0.5478 |  | 3226.3 | 0 | 0.1049 |  | 3025.2 | 0.19 | 40.62
| 3025.2 | 0 | 0.1049 |  | 3076.1 | 0 | 0.1049 |  | 3226.3 | 0.25 | 240.1811 |  | 3025.2 | 0 | 0.1
| 3026.2 | 0 | 0.1049 |  | 3077.1 | 0 | 0.1049 |  | 3227.4 | 0.25 | 240.1811 |  | 3026.2 | 0 | 0.1
| 3026.2 | 0.23 | 123.3848 |  | 3077.1 | 0 | 0.1049 |  | 3227.4 | 0 | 0.1049 |  | 3026.2 | 0.23 | 123.38
| 3027.2 | 0.23 | 123.3848 |  | 3078.1 | 0 | 0.1049 |  | 3228.5 | 0 | 0.1049 |  | 3027.2 | 0.23 | 123.38
| 3027.2 | 0.09 | 1.7507 |  | 3078.1 | 0.06 | 0.7708 |  | 3228.5 | 0.27 | 515.9113 |  | 3027.2 | 0.09 | 1.75
| 3028.2 | 0.09 | 1.7507 |  | 3079.1 | 0.06 | 0.7708 |  | 3229.6 | 0.27 | 515.9113 |  | 3028.2 | 0.09 | 1.75
| 3028.2 | 0 | 0.1049 |  | 3079.1 | 0 | 0.1049 |  | 3229.6 | 0.24 | 176.4174 |  | 3028.2 | 0 | 0.1
| 3029.2 | 0 | 0.1049 |  | 3080.1 | 0 | 0.1049 |  | 3230.7 | 0.24 | 176.4174 |  | 3029.2 | 0 | 0.1
| 3029.2 | 0 | 0.1049 |  | 3080.1 | 0.25 | 211.3533 |  | 3230.7 | 0.26 | 317.4303 |  | 3029.2 | 0 | 0.1
| 3030.2 | 0 | 0.1049 |  | 3081.1 | 0.25 | 211.3533 |  | 3231.8 | 0.26 | 317.4303 |  | 3030.2 | 0 | 0.1
N A 1 A | 3030.2 | 0 | 0.1049 | N A 2 | 3081.1 | 0.19 | 34.0093 | N A 3 D | 3231.8 | 0.25 | 230.8743 | R J S 1 9 | 3030.2 | 0 | 0.1
| 3031.2 | 0 | 0.1049 |  | 3082.1 | 0.19 | 34.0093 |  | 3232.9 | 0.25 | 230.8743 |  | 3031.2 | 0 | 0.1
| 3031.2 | 0 | 0.1049 |  | 3082.1 | 0.18 | 29.0432 |  | 3232.9 | 0.25 | 243.297 |  | 3031.2 | 0 | 0.1
| 3032.2 | 0 | 0.1049 |  | 3083.1 | 0.18 | 29.0432 |  | 3234 | 0.25 | 243.297 |  | 3032.2 | 0 | 0.1
| 3032.2 | 0.08 | 1.0733 |  | 3083.1 | 0.17 | 22.7247 |  | 3234 | 0.2 | 44.9426 |  | 3032.2 | 0.08 | 1.07
| 3033.2 | 0.08 | 1.0733 |  | 3084.1 | 0.17 | 22.7247 |  | 3235.2 | 0.2 | 44.9426 |  | 3033.2 | 0.08 | 1.07
| 3033.2 | 0 | 0.1049 |  | 3084.1 | 0 | 0.1049 |  | 3235.2 | 0.12 | 3.9421 |  | 3033.2 | 0 | 0.1
| 3034.2 | 0 | 0.1049 |  | 3085.1 | 0 | 0.1049 |  | 3236.3 | 0.12 | 3.9421 |  | 3034.2 | 0 | 0.1
| 3034.2 | 0 | 0.1049 |  | 3085.1 | 0.23 | 137.9928 |  | 3236.3 | 0 | 0.1049 |  | 3034.2 | 0 | 0.1
| 3035.2 | 0 | 0.1049 |  | 3086.1 | 0.23 | 137.9928 |  | 3237.4 | 0 | 0.1049 |  | 3035.2 | 0 | 0.1
| 3035.2 | 0 | 0.1049 |  | 3086.1 | 0.14 | 8.753 |  | 3237.4 | 0 | 0.1049 |  | 3035.2 | 0 | 0.1
| 3036.2 | 0 | 0.1049 |  | 3087.1 | 0.14 | 8.753 |  | 3238.5 | 0 | 0.1049 |  | 3036.2 | 0 | 0.1
| 3036.2 | 0 | 0.1049 |  | 3087.1 | 0.07 | 0.8463 |  | 3238.5 | 0.08 | 1.3678 |  | 3036.2 | 0 | 0.1
| 3036.2 | 0 | 0.1049 |  | 3088.1 | 0.07 | 0.8463 |  | 3239.6 | 0.08 | 1.3678 |  | 3036.2 | 0 | 0.1
| 3036.2 | 0.06 | 0.7595 |  | 3088.1 | 0.21 | 61.4639 |  | 3239.6 | 0 | 0.1049 |  | 3036.2 | 0.06 | 0.76
| 3037.2 | 0.06 | 0.7595 |  | 3089.1 | 0.21 | 61.4639 |  | 3240.7 | 0 | 0.1049 |  | 3037.2 | 0.06 | 0.76
| 3037.2 | 0.22 | 87.1559 |  | 3089.1 | 0 | 0.1049 |  | 3240.7 | 0.01 | 0.1257 |  | 3037.2 | 0.22 | 87.16
| 3038.2 | 0.22 | 87.1559 |  | 3090 | 0 | 0.1049 |  | 3241.8 | 0.01 | 0.1257 |  | 3038.2 | 0.22 | 87.16
| 3038.2 | 0.27 | 451.1615 |  | 3090 | 0.1 | 2.176 |  | 3241.8 | 0 | 0.1049 |  | 3038.2 | 0.27 | 451.16
| 3039.2 | 0.27 | 451.1615 |  | 3091 | 0.1 | 2.176 |  | 3242.9 | 0 | 0.1049 |  | 3039.2 | 0.27 | 451.16
| 3039.2 | 0.25 | 271.164 |  | 3091 | 0.09 | 1.7045 |  | 3242.9 | 0 | 0.1049 |  | 3039.2 | 0.25 | 271.16
| 3040.2 | 0.25 | 271.164 |  | 3092 | 0.09 | 1.7045 |  | 3244 | 0 | 0.1049 |  | 3040.2 | 0.25 | 271.16
| 3040.2 | 0.11 | 3.3885 |  | 3092 | 0.23 | 130.895 |  | 3244 | 0.24 | 191.813 |  | 3040.2 | 0.11 | 3.39
| 3041.2 | 0.11 | 3.3885 |  | 3093 | 0.23 | 130.895 |  | 3245.1 | 0.24 | 191.813 |  | 3041.2 | 0.11 | 3.39
| 3041.2 | 0.07 | 0.8423 |  | 3093 | 0.29 | 738.2493 |  | 3245.1 | 0 | 0.1049 |  | 3041.2 | 0.07 | 0.84
| 3042.2 | 0.07 | 0.8423 |  | 3094 | 0.29 | 738.2493 |  | 3246.2 | 0 | 0.1049 |  | 3042.2 | 0.07 | 0.84
| 3042.2 | 0.25 | 248.82 |  | 3094 | 0.26 | 374.9836 |  | 3246.2 | 0.24 | 197.8593 |  | 3042.2 | 0.25 | 248.82
| 3043.2 | 0.25 | 248.82 |  | 3095 | 0.26 | 374.9836 |  | 3247.3 | 0.24 | 197.8593 |  | 3043.2 | 0.25 | 248.82
| 3043.2 | 0.14 | 7.6697 |  | 3095 | 0.24 | 204.6489 |  | 3247.3 | 0.29 | 797.1265 |  | 3043.2 | 0.14 | 7.67
| 3044.2 | 0.14 | 7.6697 |  | 3096 | 0.24 | 204.6489 |  | 3248.4 | 0.29 | 797.1265 |  | 3044.2 | 0.14 | 7.67
| 3044.2 | 0 | 0.1049 |  | 3096 | 0.19 | 42.9192 |  | 3248.4 | 0.28 | 664.9792 |  | 3044.2 | 0 | 0.1
| 3045.2 | 0 | 0.1049 |  | 3097 | 0.19 | 42.9192 |  | 3249.5 | 0.28 | 664.9792 |  | 3045.2 | 0 | 0.1
| 3045.2 | 0.21 | 76.4636 |  | 3097 | 0.26 | 318.1621 |  | 3249.5 | 0.29 | 900.8077 |  | 3045.2 | 0.21 | 76.46
N A 1 A | 3046.2 | 0.21 | 76.4636 | N A 2 | 3098 | 0.26 | 318.1621 | N A 3 D | 3250.6 | 0.29 | 900.8077 | R J S 1 9 | 3046.2 | 0.21 | 76.46
| 3046.2 | 0.09 | 1.7003 |  | 3098 | 0.26 | 354.0101 |  | 3250.6 | 0.31 | 1411.577 |  | 3046.2 | 0.09 | 1.7
| 3047.2 | 0.09 | 1.7003 |  | 3099 | 0.26 | 354.0101 |  | 3251.7 | 0.31 | 1411.577 |  | 3047.2 | 0.09 | 1.7
| 3047.2 | 0.06 | 0.7372 |  | 3099 | 0 | 0.1049 |  | 3251.7 | 0.3 | 1236.544 |  | 3047.2 | 0.06 | 0.74
| 3048.2 | 0.06 | 0.7372 |  | 3100 | 0 | 0.1049 |  | 3252.9 | 0.3 | 1236.544 |  | 3048.2 | 0.06 | 0.74
| 3048.2 | 0.21 | 72.877 |  | 3100 | 0.24 | 197.8191 |  | 3252.9 | 0.3 | 1113.69 |  | 3048.2 | 0.21 | 72.88
| 3049.2 | 0.21 | 72.877 |  | 3101 | 0.24 | 197.8191 |  | 3254 | 0.3 | 1113.69 |  | 3049.2 | 0.21 | 72.88
| 3049.2 | 0.2 | 54.9689 |  | 3101 | 0.29 | 804.3428 |  | 3254 | 0.28 | 663.0314 |  | 3049.2 | 0.2 | 54.97
| 3050.2 | 0.2 | 54.9689 |  | 3102 | 0.29 | 804.3428 |  | 3255.1 | 0.28 | 663.0314 |  | 3050.2 | 0.2 | 54.97
| 3050.2 | 0.26 | 309.9223 |  | 3102 | 0.24 | 163.9799 |  | 3255.1 | 0.29 | 849.1579 |  | 3050.2 | 0.26 | 309.92
| 3051.2 | 0.26 | 309.9223 |  | 3103 | 0.24 | 163.9799 |  | 3256.2 | 0.29 | 849.1579 |  | 3051.2 | 0.26 | 309.92
| 3051.2 | 0.28 | 581.2338 |  | 3103 | 0.26 | 367.1964 |  | 3256.2 | 0 | 0.1049 |  | 3051.2 | 0.28 | 581.23
| 3052.2 | 0.28 | 581.2338 |  | 3104 | 0.26 | 367.1964 |  | 3256.6 | 0 | 0.1049 |  | 3052.2 | 0.28 | 581.23
| 3052.2 | 0.25 | 272.4577 |  | 3104 | 0.21 | 60.7821 |  | 3256.6 | 0 | 0.1049 |  | 3052.2 | 0.25 | 272.46
| 3053.2 | 0.25 | 272.4577 |  | 3105 | 0.21 | 60.7821 |  | 3257.3 | 0 | 0.1049 |  | 3053.2 | 0.25 | 272.46
| 3053.2 | 0.23 | 150.6316 |  | 3105 | 0.22 | 105.2197 |  | 3257.3 | 0 | 0.1049 |  | 3053.2 | 0.23 | 150.63
| 3054.2 | 0.23 | 150.6316 |  | 3106 | 0.22 | 105.2197 |  | 3258.4 | 0 | 0.1049 |  | 3054.2 | 0.23 | 150.63
| 3054.2 | 0.2 | 56.1208 |  | 3106 | 0.3 | 1033.413 |  | 3258.4 | 0.28 | 619.8649 |  | 3054.2 | 0.2 | 56.12
| 3055.2 | 0.2 | 56.1208 |  | 3107 | 0.3 | 1033.413 |  | 3259.5 | 0.28 | 619.8649 |  | 3055.2 | 0.2 | 56.12
| 3055.2 | 0.24 | 194.8568 |  | 3107 | 0.3 | 1154.898 |  | 3259.5 | 0.27 | 447.0168 |  | 3055.2 | 0.24 | 194.86
| 3056.2 | 0.24 | 194.8568 |  | 3108 | 0.3 | 1154.898 |  | 3260.6 | 0.27 | 447.0168 |  | 3056.2 | 0.24 | 194.86
| 3056.2 | 0.25 | 224.3225 |  | 3108 | 0.26 | 336.4438 |  | 3260.6 | 0.21 | 62.8385 |  | 3056.2 | 0.25 | 224.32
| 3057.2 | 0.25 | 224.3225 |  | 3109 | 0.26 | 336.4438 |  | 3261.7 | 0.21 | 62.8385 |  | 3057.2 | 0.25 | 224.32
| 3057.2 | 0.24 | 192.539 |  | 3109 | 0.2 | 57.6719 |  | 3261.7 | 0.17 | 22.4614 |  | 3057.2 | 0.24 | 192.54
| 3058.2 | 0.24 | 192.539 |  | 3110 | 0.2 | 57.6719 |  | 3262.8 | 0.17 | 22.4614 |  | 3058.2 | 0.24 | 192.54
| 3058.2 | 0.17 | 22.9862 |  | 3110 | 0.28 | 685.3849 |  | 3262.8 | 0 | 0.1049 |  | 3058.2 | 0.17 | 22.99
| 3059.2 | 0.17 | 22.9862 |  | 3111 | 0.28 | 685.3849 |  | 3263.9 | 0 | 0.1049 |  | 3059.2 | 0.17 | 22.99
| 3059.2 | 0.23 | 124.2822 |  | 3111 | 0.2 | 57.5568 |  | 3263.9 | 0 | 0.1049 |  | 3059.2 | 0.23 | 124.28
| 3060.2 | 0.23 | 124.2822 |  | 3112 | 0.2 | 57.5568 |  | 3265 | 0 | 0.1049 |  | 3060.2 | 0.23 | 124.28
| 3060.2 | 0.23 | 129.3541 |  | 3112 | 0.22 | 104.3354 |  | 3265 | 0 | 0.1049 |  | 3060.2 | 0.23 | 129.35
| 3061.2 | 0.23 | 129.3541 |  | 3113 | 0.22 | 104.3354 |  | 3266.1 | 0 | 0.1049 |  | 3061.2 | 0.23 | 129.35
| 3061.2 | 0.19 | 32.4546 |  | 3113 | 0.2 | 58.2876 |  | 3266.1 | 0 | 0.1049 |  | 3061.2 | 0.19 | 32.45
| 3062.2 | 0.19 | 32.4546 |  | 3114 | 0.2 | 58.2876 |  | 3267.2 | 0 | 0.1049 |  | 3062.2 | 0.19 | 32.45
N A 1 A | 3062.2 | 0.24 | 206.0069 | N A 2 | 3114 | 0.23 | 151.5242 | N A 3 D | 3267.2 | 0 | 0.1049 | R J S 1 9 | 3062.2 | 0.24 | 206.01
| 3063.2 | 0.24 | 206.0069 |  | 3115 | 0.23 | 151.5242 |  | 3268.3 | 0 | 0.1049 |  | 3063.2 | 0.24 | 206.01
| 3063.2 | 0.23 | 115.2646 |  | 3115 | 0.22 | 89.6668 |  | 3268.3 | 0 | 0.1049 |  | 3063.2 | 0.23 | 115.26
| 3064.2 | 0.23 | 115.2646 |  | 3116 | 0.22 | 89.6668 |  | 3269.4 | 0 | 0.1049 |  | 3064.2 | 0.23 | 115.26
| 3064.2 | 0.21 | 75.8484 |  | 3116 | 0.03 | 0.2522 |  | 3269.5 | 0.06 | 0.7357 |  | 3064.2 | 0.21 | 75.85
| 3065.2 | 0.21 | 75.8484 |  | 3117 | 0.03 | 0.2522 |  | 3270.6 | 0.06 | 0.7357 |  | 3065.2 | 0.21 | 75.85
| 3065.2 | 0.09 | 1.5151 |  | 3117 | 0.23 | 119.7209 |  | 3270.6 | 0 | 0.1049 |  | 3065.2 | 0.09 | 1.52
| 3066.2 | 0.09 | 1.5151 |  | 3118 | 0.23 | 119.7209 |  | 3271.7 | 0 | 0.1049 |  | 3066.2 | 0.09 | 1.52
| 3066.2 | 0.2 | 55.1537 |  | 3118 | 0.23 | 134.2512 |  | 3271.7 | 0 | 0.1049 |  | 3066.2 | 0.2 | 55.15
| 3067.2 | 0.2 | 55.1537 |  | 3119 | 0.23 | 134.2512 |  | 3272.8 | 0 | 0.1049 |  | 3067.2 | 0.2 | 55.15
| 3067.2 | 0.23 | 127.6123 |  | 3119 | 0.2 | 46.8395 |  | 3272.8 | 0 | 0.1049 |  | 3067.2 | 0.23 | 127.61
| 3068.2 | 0.23 | 127.6123 |  | 3119.8 | 0.2 | 46.8395 |  | 3273.9 | 0 | 0.1049 |  | 3068.2 | 0.23 | 127.61
| 3068.2 | 0.26 | 379.8164 |  | 3119.9 | 0.29 | 830.2006 |  | 3273.9 | 0 | 0.1049 |  | 3068.2 | 0.26 | 379.82
| 3068.5 | 0.26 | 379.8164 |  | 3120.9 | 0.29 | 830.2006 |  | 3275 | 0 | 0.1049 |  | 3068.5 | 0.26 | 379.82
| 3068.5 | 0.27 | 520.1794 |  | 3120.9 | 0.29 | 841.3266 |  | 3275 | 0.1 | 2.2927 |  | 3068.5 | 0.27 | 520.18
| 3069.5 | 0.27 | 520.1794 |  | 3121.9 | 0.29 | 841.3266 |  | 3276.1 | 0.1 | 2.2927 |  | 3069.5 | 0.27 | 520.18
| 3069.5 | 0.27 | 454.0854 |  | 3121.9 | 0.23 | 134.4748 |  | 3276.1 | 0.15 | 9.5242 |  | 3069.5 | 0.27 | 454.09
| 3070.455 | 0.27 | 454.0854 |  | 3122.9 | 0.23 | 134.4748 |  | 3276.4 | 0.15 | 9.5242 |  | 3070.5 | 0.27 | 454.09
| 3070.456 | 0.27 | 455.5247 |  | 3122.852 | 0.03 | 0.2769 |  | 3276.384 | 0.03 | 0.2742 |  | 3070.456 | 0.27 | 455.52
| 3071.455 | 0.27 | 455.5247 |  | 3123.851 | 0.03 | 0.2769 |  | 3277.49 | 0.03 | 0.2742 |  | 3071.455 | 0.27 | 455.52
| 3071.456 | 0.25 | 208.5125 |  | 3123.852 | 0.18 | 31.2495 |  | 3277.491 | 0.12 | 4.9769 |  | 3071.456 | 0.25 | 208.51
| 3072.456 | 0.25 | 208.5125 |  | 3124.852 | 0.18 | 31.2495 |  | 3278.045 | 0.12 | 4.9769 |  | 3072.456 | 0.25 | 208.51
| 3072.457 | 0.22 | 98.8518 |  | 3124.853 | 0.1 | 2.5149 |  | 3278.046 | 0.22 | 101.7601 |  | 3072.457 | 0.22 | 98.852
| 3073.456 | 0.22 | 98.8518 |  | 3125.852 | 0.1 | 2.5149 |  | 3278.597 | 0.22 | 101.7601 |  | 3073.456 | 0.22 | 98.852
| 3073.457 | 0.02 | 0.184 |  | 3125.853 | 0.19 | 32.7188 |  | 3278.597 | 0.22 | 93.0153 |  | 3073.457 | 0.02 | 0.184
| 3074.456 | 0.02 | 0.184 |  | 3126.852 | 0.19 | 32.7188 |  | 3279.702 | 0.22 | 93.0153 |  | 3074.456 | 0.02 | 0.184
| 3074.457 | 0.02 | 0.1873 |  | 3126.853 | 0.18 | 29.2571 |  | 3279.703 | 0.24 | 203.6652 |  | 3074.457 | 0.02 | 0.1873
| 3075.457 | 0.02 | 0.1873 |  | 3127.853 | 0.18 | 29.2571 |  | 3280.807 | 0.24 | 203.6652 |  | 3075.457 | 0.02 | 0.1873
| 3075.458 | 0.18 | 27.4674 |  | 3127.854 | 0.03 | 0.2578 |  | 3280.808 | 0.19 | 37.9643 |  | 3075.458 | 0.18 | 27.467
| 3076.457 | 0.18 | 27.4674 |  | 3128.853 | 0.03 | 0.2578 |  | 3281.913 | 0.19 | 37.9643 |  | 3076.457 | 0.18 | 27.467
| 3076.458 | 0 | 0.1049 |  | 3128.854 | 0.06 | 0.755 |  | 3281.914 | 0.16 | 16.72 |  | 3076.458 | 0 | 0.1049
| 3077.457 | 0 | 0.1049 |  | 3129.853 | 0.06 | 0.755 |  | 3283.018 | 0.16 | 16.72 |  | 3077.457 | 0 | 0.1049
| 3077.458 | 0.2 | 51.1837 |  | 3129.854 | 0.13 | 6.1607 |  | 3283.019 | 0.17 | 19.3825 |  | 3077.458 | 0.2 | 51.184
N A 1 A | 3078.458 | 0.2 | 51.1837 | N A 2 | 3130.853 | 0.13 | 6.1607 | N A 3 D | 3284.124 | 0.17 | 19.3825 | R J S 1 9 | 3078.458 | 0.2 | 51.184
| 3078.459 | 0.21 | 63.1481 |  | 3130.854 | 0.16 | 13.915 |  | 3284.125 | 0.11 | 3.1307 |  | 3078.459 | 0.21 | 63.148
| 3079.458 | 0.21 | 63.1481 |  | 3131.853 | 0.16 | 13.915 |  | 3285.229 | 0.11 | 3.1307 |  | 3079.458 | 0.21 | 63.148
| 3079.459 | 0 | 0.1049 |  | 3131.854 | 0.07 | 0.9738 |  | 3285.23 | 0 | 0.1049 |  | 3079.459 | 0 | 0.1049
| 3080.458 | 0 | 0.1049 |  | 3132.854 | 0.07 | 0.9738 |  | 3286.335 | 0 | 0.1049 |  | 3080.458 | 0 | 0.1049
| 3080.459 | 0.21 | 72.6317 |  | 3132.855 | 0 | 0.1049 |  | 3286.336 | 0 | 0.1049 |  | 3080.459 | 0.21 | 72.632
| 3081.459 | 0.21 | 72.6317 |  | 3133.854 | 0 | 0.1049 |  | 3287.44 | 0 | 0.1049 |  | 3081.459 | 0.21 | 72.632
| 3081.46 | 0.21 | 74.3359 |  | 3133.855 | 0.05 | 0.4835 |  | 3287.442 | 0 | 0.1049 |  | 3081.46 | 0.21 | 74.336
| 3082.459 | 0.21 | 74.3359 |  | 3134.854 | 0.05 | 0.4835 |  | 3288.546 | 0 | 0.1049 |  | 3082.459 | 0.21 | 74.336
| 3082.46 | 0.15 | 11.838 |  | 3134.855 | 0.25 | 275.3098 |  | 3288.547 | 0.02 | 0.1765 |  | 3082.46 | 0.15 | 11.838
| 3083.459 | 0.15 | 11.838 |  | 3135.854 | 0.25 | 275.3098 |  | 3289.652 | 0.02 | 0.1765 |  | 3083.459 | 0.15 | 11.838
| 3083.46 | 0.23 | 123.6449 |  | 3135.855 | 0.17 | 23.2067 |  | 3289.653 | 0 | 0.1049 |  | 3083.46 | 0.23 | 123.64
| 3084.46 | 0.23 | 123.6449 |  | 3136.854 | 0.17 | 23.2067 |  | 3290.757 | 0 | 0.1049 |  | 3084.46 | 0.23 | 123.64
| 3084.461 | 0.2 | 47.8671 |  | 3136.855 | 0.02 | 0.1835 |  | 3290.758 | 0 | 0.1049 |  | 3084.461 | 0.2 | 47.867
| 3085.46 | 0.2 | 47.8671 |  | 3137.854 | 0.02 | 0.1835 |  | 3291.863 | 0 | 0.1049 |  | 3085.46 | 0.2 | 47.867
| 3085.461 | 0.2 | 51.2002 |  | 3137.855 | 0.22 | 85.0919 |  | 3291.864 | 0.08 | 1.1463 |  | 3085.461 | 0.2 | 51.2
| 3086.46 | 0.2 | 51.2002 |  | 3138.854 | 0.22 | 85.0919 |  | 3292.968 | 0.08 | 1.1463 |  | 3086.46 | 0.2 | 51.2
| 3086.461 | 0.15 | 10.7649 |  | 3138.855 | 0.27 | 482.291 |  | 3292.969 | 0 | 0.1049 |  | 3086.461 | 0.15 | 10.765
| 3087.46 | 0.15 | 10.7649 |  | 3139.854 | 0.27 | 482.291 |  | 3294.074 | 0 | 0.1049 |  | 3087.46 | 0.15 | 10.765
| 3087.461 | 0.13 | 6.6641 |  | 3139.855 | 0.17 | 19.6779 |  | 3294.075 | 0.12 | 4.9506 |  | 3087.461 | 0.13 | 6.6641
| 3088.46 | 0.13 | 6.6641 |  | 3140.854 | 0.17 | 19.6779 |  | 3295.18 | 0.12 | 4.9506 |  | 3088.46 | 0.13 | 6.6641
| 3088.461 | 0.16 | 14.7445 |  | 3140.855 | 0.11 | 3.1816 |  | 3295.181 | 0.12 | 4.2634 |  | 3088.461 | 0.16 | 14.745
| 3089.461 | 0.16 | 14.7445 |  | 3141.854 | 0.11 | 3.1816 |  | 3296.285 | 0.12 | 4.2634 |  | 3089.461 | 0.16 | 14.745
| 3089.462 | 0.18 | 29.4952 |  | 3141.855 | 0.23 | 150.0007 |  | 3296.286 | 0.12 | 3.7292 |  | 3089.462 | 0.18 | 29.495
| 3090.461 | 0.18 | 29.4952 |  | 3142.854 | 0.23 | 150.0007 |  | 3297.391 | 0.12 | 3.7292 |  | 3090.461 | 0.18 | 29.495
| 3090.462 | 0 | 0.1049 |  | 3142.855 | 0.28 | 586.8999 |  | 3297.392 | 0.07 | 0.8033 |  | 3090.462 | 0 | 0.1049
| 3091.461 | 0 | 0.1049 |  | 3143.854 | 0.28 | 586.8999 |  | 3298.497 | 0.07 | 0.8033 |  | 3091.461 | 0 | 0.1049
| 3091.462 | 0.15 | 12.4191 |  | 3143.855 | 0.29 | 785.4052 |  | 3298.498 | 0 | 0.1049 |  | 3091.462 | 0.15 | 12.419
| 3092.461 | 0.15 | 12.4191 |  | 3144.853 | 0.29 | 785.4052 |  | 3299.602 | 0 | 0.1049 |  | 3092.461 | 0.15 | 12.419
| 3092.462 | 0.22 | 101.6621 |  | 3144.854 | 0.28 | 552.6098 |  | 3299.604 | 0 | 0.1049 |  | 3092.462 | 0.22 | 101.66
| 3093.461 | 0.22 | 101.6621 |  | 3145.853 | 0.28 | 552.6098 |  | 3300.708 | 0 | 0.1049 |  | 3093.461 | 0.22 | 101.66
| 3093.462 | 0.23 | 121.255 |  | 3145.854 | 0.27 | 433.0714 |  | 3300.709 | 0.14 | 7.6157 |  | 3093.462 | 0.23 | 121.26
| 3094.462 | 0.23 | 121.255 |  | 3146.853 | 0.27 | 433.0714 |  | 3301.815 | 0.14 | 7.6157 |  | 3094.462 | 0.23 | 121.26
N A 1 A | 3094.463 | 0.26 | 292.9995 | N A 2 | 3146.854 | 0.14 | 8.4716 | N A 3 D | 3301.816 | 0.19 | 38.8346 | R J S 1 9 | 3094.463 | 0.26 | 293
| 3095.462 | 0.26 | 292.9995 |  | 3147.853 | 0.14 | 8.4716 |  | 3302.922 | 0.19 | 38.8346 |  | 3095.462 | 0.26 | 293
| 3095.463 | 0.22 | 111.0912 |  | 3147.854 | 0 | 0.1049 |  | 3302.923 | 0.23 | 132.9434 |  | 3095.463 | 0.22 | 111.09
| 3096.462 | 0.22 | 111.0912 |  | 3148.853 | 0 | 0.1049 |  | 3304.03 | 0.23 | 132.9434 |  | 3096.462 | 0.22 | 111.09
| 3096.463 | 0.21 | 72.8155 |  | 3148.854 | 0.26 | 287.5358 |  | 3304.031 | 0.21 | 61.561 |  | 3096.463 | 0.21 | 72.816
| 3097.462 | 0.21 | 72.8155 |  | 3149.853 | 0.26 | 287.5358 |  | 3305.138 | 0.21 | 61.561 |  | 3097.462 | 0.21 | 72.816
| 3097.463 | 0.19 | 37.1702 |  | 3149.854 | 0.1 | 2.6883 |  | 3305.139 | 0 | 0.1049 |  | 3097.463 | 0.19 | 37.17
| 3098.462 | 0.19 | 37.1702 |  | 3150.853 | 0.1 | 2.6883 |  | 3306.245 | 0 | 0.1049 |  | 3098.462 | 0.19 | 37.17
| 3098.463 | 0.05 | 0.4707 |  | 3150.854 | 0 | 0.1049 |  | 3306.247 | 0 | 0.1049 |  | 3098.463 | 0.05 | 0.4707
| 3099.462 | 0.05 | 0.4707 |  | 3151.852 | 0 | 0.1049 |  | 3307.353 | 0 | 0.1049 |  | 3099.462 | 0.05 | 0.4707
| 3099.463 | 0 | 0.1049 |  | 3151.853 | 0.11 | 2.949 |  | 3307.354 | 0 | 0.1049 |  | 3099.463 | 0 | 0.1049
| 3100.463 | 0 | 0.1049 |  | 3152.852 | 0.11 | 2.949 |  | 3308.461 | 0 | 0.1049 |  | 3100.463 | 0 | 0.1049
| 3100.464 | 0 | 0.1049 |  | 3152.853 | 0.23 | 135.0384 |  | 3308.462 | 0 | 0.1049 |  | 3100.464 | 0 | 0.1049
| 3101.463 | 0 | 0.1049 |  | 3153.852 | 0.23 | 135.0384 |  | 3309.569 | 0 | 0.1049 |  | 3101.463 | 0 | 0.1049
| 3101.464 | 0.22 | 109.4381 |  | 3153.853 | 0.21 | 65.4058 |  | 3309.57 | 0 | 0.1049 |  | 3101.464 | 0.22 | 109.44
| 3102.463 | 0.22 | 109.4381 |  | 3154.852 | 0.21 | 65.4058 |  | 3310.676 | 0 | 0.1049 |  | 3102.463 | 0.22 | 109.44
| 3102.464 | 0.18 | 27.403 |  | 3154.853 | 0 | 0.1049 |  | 3310.678 | 0 | 0.1049 |  | 3102.464 | 0.18 | 27.403
| 3103.463 | 0.18 | 27.403 |  | 3155.852 | 0 | 0.1049 |  | 3311.784 | 0 | 0.1049 |  | 3103.463 | 0.18 | 27.403
| 3103.464 | 0 | 0.1049 |  | 3155.853 | 0 | 0.1049 |  | 3311.785 | 0 | 0.1049 |  | 3103.464 | 0 | 0.1049
| 3104.463 | 0 | 0.1049 |  | 3156.851 | 0 | 0.1049 |  | 3312.879 | 0 | 0.1049 |  | 3104.463 | 0 | 0.1049
| 3104.464 | 0.18 | 25.5014 |  | 3156.852 | 0 | 0.1049 |  | 3312.881 | 0 | 0.1049 |  | 3104.464 | 0.18 | 25.501
| 3105.319 | 0.18 | 25.5014 |  | 3157.851 | 0 | 0.1049 |  | 3313.971 | 0 | 0.1049 |  | 3105.319 | 0.18 | 25.501
| - | - | - |  | 3157.852 | 0 | 0.1049 |  | 3313.973 | 0 | 0.1049 |  | - | - | -
| - | - | - |  | 3158.851 | 0 | 0.1049 |  | 3315.063 | 0 | 0.1049 |  | - | - | -
| - | - | - |  | 3158.852 | 0 | 0.1049 |  | 3315.065 | 0 | 0.1049 |  | - | - | -
| - | - | - |  | 3159.018 | 0 | 0.1049 |  | 3315.664 | 0 | 0.1049 |  | - | - | -
| - | - | - |  | - | - | - |  | 3315.665 | 0 | 0.1049 |  | - | - | -
| - | - | - |  | - | - | - |  | 3316.153 | 0 | 0.1049 |  | - | - | -
| - | - | - |  | - | - | - |  | 3316.154 | 0 | 0.1049 |  | - | - | -
| - | - | - |  | - | - | - |  | 3317.239 | 0 | 0.1049 |  | - | - | -
| - | - | - |  | - | - | - |  | 3317.24 | 0 | 0.1049 |  | - | - | -
| - | - | - |  | - | - | - |  | 3318.325 | 0 | 0.1049 |  | - | - | -
| - | - | - |  | - | - | - |  | 3318.326 | 0 | 0.1049 |  | - | - | -
N A 1 A | - | - | - | N A 2 | - | - | - | N A 3 D | 3319.411 | 0 | 0.1049 | R J S 1 9 | - | - | -
| - | - | - |  | - | - | - |  | 3319.412 | 0 | 0.1049 |  | - | - | -
| - | - | - |  | - | - | - |  | 3320.239 | 0 | 0.1049 |  | - | - | -
| - | - | - |  | - | - | - |  | - | - | - |  | - | - | -
| - | - | - |  | - | - | - |  | - | - | - |  | - | - | -
| - | - | - |  | - | - | - |  | - | - | - |  | - | - | -
| - | - | - |  | - | - | - |  | - | - | - |  | - | - | -
| - | - | - |  | - | - | - |  | - | - | - |  | - | - | -
| - | - | - |  | - | - | - |  | - | - | - |  | - | - | -
| - | - | - |  | - | - | - |  | - | - | - |  | - | - | -
| - | - | - |  | - | - | - |  | - | - | - |  | - | - | -
| - | - | - |  | - | - | - |  | - | - | - |  | - | - | -
| - | - | - |  | - | - | - |  | - | - | - |  | - | - | -
| - | - | - |  | - | - | - |  | - | - | - |  | - | - | -
| - | - | - |  | - | - | - |  | - | - | - |  | - | - | -
| - | - | - |  | - | - | - |  | - | - | - |  | - | - | -
| - | - | - |  | - | - | - |  | - | - | - |  | - | - | -
| - | - | - |  | - | - | - |  | - | - | - |  | - | - | -
| - | - | - |  | - | - | - |  | - | - | - |  | - | - | -
| - | - | - |  | - | - | - |  | - | - | - |  | - | - | -
| - | - | - |  | - | - | - |  | - | - | - |  | - | - | -
| - | - | - |  | - | - | - |  | - | - | - |  | - | - | -
| - | - | - |  | - | - | - |  | - | - | - |  | - | - | -
| - | - | - |  | - | - | - |  | - | - | - |  | - | - | -
| - | - | - |  | - | - | - |  | - | - | - |  | - | - | -
| - | - | - |  | - | - | - |  | - | - | - |  | - | - | -
| - | - | - |  | - | - | - |  | - | - | - |  | - | - | -
| - | - | - |  | - | - | - |  | - | - | - |  | - | - | -
| - | - | - |  | - | - | - |  | - | - | - |  | - | - | -
| - | - | - |  | - | - | - |  | - | - | - |  | - | - | -
| - | - | - |  | - | - | - |  | - | - | - |  | - | - | -
| - | - | - |  | - | - | - |  | - | - | - |  | - | - | -
| - | - | - |  | - | - | - |  | - | - | - |  | - | - | -
Table 2: Well log information of the horizontal wells: PROD005, PROD008, PROD009 and PROD010.
Well | TVD (m) | F | kh (md) | Well | TVD (m) | F | kh (md) | Well | TVD (m) | F | kh (md) | Well | TVD (m) | F | kh (md)
P R O D 0 0 5 | 2985 | 0.19 | 44 | P R O D 0 0 8 | 3022.2 | 0.25 | 264.32 | P R O D 0 0 9 | 3003.7 | 0 | 0.1 | P R O D 0 1 0 | 3031.7 | 0.14 | 6.96
| 2986 | 0.19 | 44 |  | 3023.2 | 0.25 | 264.32 |  | 3004.7 | 0 | 0.1 |  | 3032.7 | 0.14 | 6.96
| 2986 | 0.18 | 29.71 |  | 3023.2 | 0.12 | 4.18 |  | 3004.7 | 0.09 | 1.63 |  | 3032.7 | 0.21 | 76.17
| 2987 | 0.18 | 29.71 |  | 3024.2 | 0.12 | 4.18 |  | 3005.7 | 0.09 | 1.63 |  | 3033.7 | 0.21 | 76.17
| 2987 | 0.17 | 19.06 |  | 3024.2 | 0.15 | 10.8 |  | 3005.7 | 0.19 | 36.63 |  | 3033.7 | 0.28 | 531.11
| 2988 | 0.17 | 19.06 |  | 3025.2 | 0.15 | 10.8 |  | 3006.7 | 0.19 | 36.63 |  | 3034.7 | 0.28 | 531.11
| 2988 | 0.05 | 0.56 |  | 3025.2 | 0.06 | 0.58 |  | 3006.7 | 0.16 | 16.82 |  | 3034.7 | 0.28 | 548.18
| 2989 | 0.05 | 0.56 |  | 3026.2 | 0.06 | 0.58 |  | 3007.7 | 0.16 | 16.82 |  | 3035.7 | 0.28 | 548.18
| 2989 | 0.03 | 0.3 |  | 3026.2 | 0.15 | 10.61 |  | 3007.7 | 0 | 0.1 |  | 3035.7 | 0.26 | 348.72
| 2990 | 0.03 | 0.3 |  | 3027.2 | 0.15 | 10.61 |  | 3008.7 | 0 | 0.1 |  | 3036.7 | 0.26 | 348.72
| 2990 | 0 | 0.1 |  | 3027.2 | 0.27 | 401.48 |  | 3008.7 | 0 | 0.1 |  | 3036.7 | 0.26 | 378.49
| 2991 | 0 | 0.1 |  | 3028.2 | 0.27 | 401.48 |  | 3009.7 | 0 | 0.1 |  | 3037.7 | 0.26 | 378.49
| 2991 | 0.05 | 0.57 |  | 3028.2 | 0.27 | 389.84 |  | 3009.7 | 0 | 0.1 |  | 3037.7 | 0.25 | 255.35
| 2992 | 0.05 | 0.57 |  | 3029.2 | 0.27 | 389.84 |  | 3010.7 | 0 | 0.1 |  | 3038.7 | 0.25 | 255.35
| 2992 | 0.06 | 0.73 |  | 3029.2 | 0.25 | 227.82 |  | 3010.7 | 0 | 0.1 |  | 3038.7 | 0.27 | 425.76
| 2993 | 0.06 | 0.73 |  | 3030.2 | 0.25 | 227.82 |  | 3011.7 | 0 | 0.1 |  | 3039.7 | 0.27 | 425.76
| 2993 | 0 | 0.1 |  | 3030.2 | 0.2 | 47.48 |  | 3011.7 | 0.11 | 3.19 |  | 3039.7 | 0.28 | 558.14
| 2994 | 0 | 0.1 |  | 3031.2 | 0.2 | 47.48 |  | 3012.7 | 0.11 | 3.19 |  | 3040.7 | 0.28 | 558.14
| 2994 | 0.12 | 3.84 |  | 3031.2 | 0.27 | 413.17 |  | 3012.7 | 0.15 | 10.69 |  | 3040.7 | 0.26 | 382.21
| 2995 | 0.12 | 3.84 |  | 3032.2 | 0.27 | 413.17 |  | 3013.7 | 0.15 | 10.69 |  | 3041.7 | 0.26 | 382.21
| 2995 | 0.13 | 6.07 |  | 3032.2 | 0.26 | 378.5 |  | 3013.7 | 0.19 | 39.53 |  | 3041.7 | 0.23 | 127.46
| 2996 | 0.13 | 6.07 |  | 3033.2 | 0.26 | 378.5 |  | 3014.7 | 0.19 | 39.53 |  | 3042.7 | 0.23 | 127.46
| 2996 | 0.12 | 4.61 |  | 3033.2 | 0.27 | 440.03 |  | 3014.7 | 0.06 | 0.72 |  | 3042.7 | 0.23 | 117.41
| 2997 | 0.12 | 4.61 |  | 3034.2 | 0.27 | 440.03 |  | 3015.7 | 0.06 | 0.72 |  | 3043.7 | 0.23 | 117.41
| 2997 | 0.15 | 9.42 |  | 3034.2 | 0.26 | 360.89 |  | 3015.7 | 0.11 | 3.67 |  | 3043.7 | 0.26 | 359.43
| 2998 | 0.15 | 9.42 |  | 3035.2 | 0.26 | 360.89 |  | 3016.7 | 0.11 | 3.67 |  | 3044.7 | 0.26 | 359.43
| 2998 | 0.12 | 4.16 |  | 3035.2 | 0.27 | 398.03 |  | 3016.7 | 0.14 | 8.27 |  | 3044.7 | 0.27 | 468.95
| 2999 | 0.12 | 4.16 |  | 3036.2 | 0.27 | 398.03 |  | 3017.7 | 0.14 | 8.27 |  | 3045.7 | 0.27 | 468.95
| 2999 | 0.19 | 41.64 |  | 3036.2 | 0.27 | 464.5 |  | 3017.7 | 0 | 0.1 |  | 3045.7 | 0.26 | 360.12
P R O D 0 0 5 | 3000 | 0.19 | 41.64 | P R O D 0 0 8 | 3037.2 | 0.27 | 464.5 | P R O D 0 0 9 | 3018.7 | 0 | 0.1 | P R O D 0 1 0 | 3046.7 | 0.26 | 360.12
P R O D 0 0 5 | 3000 | 0.2 | 59.55 | P R O D 0 0 8 | 3037.2 | 0.28 | 655.26 | P R O D 0 0 9 | 3018.7 | 0.13 | 5.85 | P R O D 0 1 0 | 3046.7 | 0.22 | 105.96
| 3001 | 0.2 | 59.55 |  | 3038.2 | 0.28 | 655.26 |  | 3019.7 | 0.13 | 5.85 |  | 3047.7 | 0.22 | 105.96
| 3001 | 0.25 | 251.58 |  | 3038.2 | 0.28 | 542.97 |  | 3019.7 | 0.17 | 18.12 |  | 3047.7 | 0.25 | 279.26
| 3002 | 0.25 | 251.58 |  | 3039.2 | 0.28 | 542.97 |  | 3020.7 | 0.17 | 18.12 |  | 3048.7 | 0.25 | 279.26
| 3002 | 0.22 | 99.94 |  | 3039.2 | 0.27 | 466.47 |  | 3020.7 | 0.13 | 6.38 |  | 3048.7 | 0.27 | 420.49
| 3003 | 0.22 | 99.94 |  | 3040.2 | 0.27 | 466.47 |  | 3021.7 | 0.13 | 6.38 |  | 3049.7 | 0.27 | 420.49
| 3003 | 0.23 | 112.18 |  | 3040.2 | 0.28 | 564.7 |  | 3021.7 | 0.03 | 0.26 |  | 3049.7 | 0.28 | 545.46
| 3004 | 0.23 | 112.18 |  | 3041.2 | 0.28 | 564.7 |  | 3022.7 | 0.03 | 0.26 |  | 3050.7 | 0.28 | 545.46
| 3004 | 0.02 | 0.19 |  | 3041.2 | 0.28 | 529.89 |  | 3022.7 | 0 | 0.1 |  | 3050.7 | 0.25 | 222.66
| 3005 | 0.02 | 0.19 |  | 3042.2 | 0.28 | 529.89 |  | 3023.7 | 0 | 0.1 |  | 3051.7 | 0.25 | 222.66
| 3005 | 0.17 | 21.86 |  | 3042.2 | 0.27 | 496.8 |  | 3023.7 | 0.1 | 2.49 |  | 3051.7 | 0.26 | 348.73
| 3006 | 0.17 | 21.86 |  | 3043.2 | 0.27 | 496.8 |  | 3024.7 | 0.1 | 2.49 |  | 3052.7 | 0.26 | 348.73
| 3006 | 0.17 | 23.23 |  | 3043.2 | 0.27 | 440.8 |  | 3024.7 | 0 | 0.1 |  | 3052.7 | 0.25 | 259.46
| 3007 | 0.17 | 23.23 |  | 3044.2 | 0.27 | 440.8 |  | 3025.7 | 0 | 0.1 |  | 3053.7 | 0.25 | 259.46
| 3007 | 0.14 | 8.58 |  | 3044.2 | 0.26 | 346.59 |  | 3025.7 | 0 | 0.1 |  | 3053.7 | 0.29 | 901.5
| 3008 | 0.14 | 8.58 |  | 3045.2 | 0.26 | 346.59 |  | 3026.7 | 0 | 0.1 |  | 3054.7 | 0.29 | 901.5
| 3008 | 0.16 | 12.84 |  | 3045.2 | 0.26 | 366.72 |  | 3026.7 | 0.17 | 19.84 |  | 3054.7 | 0.26 | 318.64
| 3008.4 | 0.16 | 12.84 |  | 3046.2 | 0.26 | 366.72 |  | 3027.4 | 0.17 | 19.84 |  | 3055.7 | 0.26 | 318.64
| 3008.4 | 0.09 | 1.51 |  | 3046.2 | 0.28 | 557.27 |  | 3027.4 | 0.09 | 1.9 |  | 3055.7 | 0.23 | 146.64
| 3009.4 | 0.09 | 1.51 |  | 3047 | 0.28 | 557.27 |  | 3028.4 | 0.09 | 1.9 |  | 3056.7 | 0.23 | 146.64
| 3009.4 | 0.11 | 3.42 |  | 3047 | 0.29 | 756.18 |  | 3028.4 | 0 | 0.1 |  | 3056.7 | 0.16 | 15.65
| 3010.4 | 0.11 | 3.42 |  | 3048 | 0.29 | 756.18 |  | 3029.4 | 0 | 0.1 |  | 3057.1 | 0.16 | 15.65
| 3010.4 | 0.11 | 3.42 |  | 3048 | 0.24 | 204.45 |  | 3029.4 | 0 | 0.1 |  | 3057.1 | 0.24 | 178.13
| 3011.4 | 0.11 | 3.42 |  | 3049 | 0.24 | 204.45 |  | 3030.4 | 0 | 0.1 |  | 3058.1 | 0.24 | 178.13
| 3011.4 | 0.13 | 5.99 |  | 3049 | 0.16 | 16.42 |  | 3030.4 | 0.1 | 2.37 |  | 3058.1 | 0.25 | 259.42
| 3012.4 | 0.13 | 5.99 |  | 3050 | 0.16 | 16.42 |  | 3031.4 | 0.1 | 2.37 |  | 3059.1 | 0.25 | 259.42
| 3012.4 | 0.02 | 0.21 |  | 3050 | 0.24 | 183.48 |  | 3031.4 | 0.23 | 114.58 |  | 3059.1 | 0.25 | 258.49
| 3013.4 | 0.02 | 0.21 |  | 3051 | 0.24 | 183.48 |  | 3032.4 | 0.23 | 114.58 |  | 3060.1 | 0.25 | 258.49
| 3013.4 | 0.11 | 3.46 |  | 3051 | 0.26 | 365.01 |  | 3032.4 | 0.17 | 18.83 |  | 3060.1 | 0.22 | 90.66
| 3014.4 | 0.11 | 3.46 |  | 3052 | 0.26 | 365.01 |  | 3033.4 | 0.17 | 18.83 |  | 3061.1 | 0.22 | 90.66
| 3014.4 | 0.05 | 0.46 |  | 3052 | 0.24 | 203.83 |  | 3033.4 | 0.13 | 6.14 |  | 3061.1 | 0.24 | 200.87
| 3015.4 | 0.05 | 0.46 |  | 3053 | 0.24 | 203.83 |  | 3034.4 | 0.13 | 6.14 |  | 3062.1 | 0.24 | 200.87
| 3015.4 | 0.1 | 2.04 |  | 3053 | 0.23 | 141.53 |  | 3034.4 | 0.09 | 1.85 |  | 3062.1 | 0.25 | 236.28
P R O D 0 0 5 | 3016.4 | 0.1 | 2.04 | P R O D 0 0 8 | 3054 | 0.23 | 141.53 | P R O D 0 0 9 | 3035.4 | 0.09 | 1.85 | P R O D 0 1 0 | 3063.1 | 0.25 | 236.28
| 3016.4 | 0.06 | 0.61 |  | 3054 | 0.21 | 64.02 |  | 3035.4 | 0 | 0.1 |  | 3063.1 | 0.25 | 263.61
| 3017.4 | 0.06 | 0.61 |  | 3055 | 0.21 | 64.02 |  | 3036.4 | 0 | 0.1 |  | 3064.1 | 0.25 | 263.61
| 3017.4 | 0.11 | 3.21 |  | 3055 | 0.1 | 2.41 |  | 3036.4 | 0 | 0.1 |  | 3064.1 | 0.22 | 85.77
| 3018.4 | 0.11 | 3.21 |  | 3056 | 0.1 | 2.41 |  | 3037.4 | 0 | 0.1 |  | 3065.1 | 0.22 | 85.77
| 3018.4 | 0 | 0.1 |  | 3056 | 0 | 0.1 |  | 3037.4 | 0.03 | 0.3 |  | 3065.1 | 0.21 | 64.15
| 3019.4 | 0 | 0.1 |  | 3057 | 0 | 0.1 |  | 3038.4 | 0.03 | 0.3 |  | 3066.1 | 0.21 | 64.15
| 3019.4 | 0.22 | 94.54 |  | 3057 | 0 | 0.12 |  | 3038.4 | 0.2 | 45.28 |  | 3066.1 | 0.12 | 4.44
| 3020.4 | 0.22 | 94.54 |  | 3058 | 0 | 0.12 |  | 3039.4 | 0.2 | 45.28 |  | 3067.1 | 0.12 | 4.44
| 3020.4 | 0 | 0.1 |  | 3058 | 0.26 | 298.76 |  | 3039.4 | 0.09 | 1.85 |  | 3067.1 | 0 | 0.1
| 3021.4 | 0 | 0.1 |  | 3059 | 0.26 | 298.76 |  | 3040.4 | 0.09 | 1.85 |  | 3068.1 | 0 | 0.1
| 3021.4 | 0.1 | 2.58 |  | 3059 | 0.28 | 592.22 |  | 3040.4 | 0.22 | 93.06 |  | 3068.1 | 0 | 0.1
| 3022.4 | 0.1 | 2.58 |  | 3060 | 0.28 | 592.22 |  | 3041.4 | 0.22 | 93.06 |  | 3069.1 | 0 | 0.1
| 3022.4 | 0.02 | 0.17 |  | 3060 | 0.29 | 938.92 |  | 3041.4 | 0.22 | 83.2 |  | 3069.1 | 0 | 0.1
| 3023.4 | 0.02 | 0.17 |  | 3061 | 0.29 | 938.92 |  | 3042.4 | 0.22 | 83.2 |  | 3070.1 | 0 | 0.1
| 3023.4 | 0.06 | 0.77 |  | 3061 | 0.27 | 489.77 |  | 3042.4 | 0.2 | 52.04 |  | 3070.1 | 0.18 | 32.24
| 3024.4 | 0.06 | 0.77 |  | 3062 | 0.27 | 489.77 |  | 3043.4 | 0.2 | 52.04 |  | 3071.1 | 0.18 | 32.24
| 3024.4 | 0.18 | 27.65 |  | 3062 | 0.27 | 432.55 |  | 3043.4 | 0.22 | 109.17 |  | 3071.1 | 0 | 0.1
| 3025.4 | 0.18 | 27.65 |  | 3063 | 0.27 | 432.55 |  | 3044.4 | 0.22 | 109.17 |  | 3072.1 | 0 | 0.1
| 3025.4 | 0.2 | 59.71 |  | 3063 | 0.26 | 315.05 |  | 3044.4 | 0.24 | 197.72 |  | 3072.1 | 0 | 0.1
| 3026.4 | 0.2 | 59.71 |  | 3064 | 0.26 | 315.05 |  | 3045.4 | 0.24 | 197.72 |  | 3073.1 | 0 | 0.1
| 3026.4 | 0.15 | 12.73 |  | 3064 | 0.18 | 24.65 |  | 3045.4 | 0.14 | 9.22 |  | 3073.1 | 0 | 0.1
| 3027.4 | 0.15 | 12.73 |  | 3065 | 0.18 | 24.65 |  | 3046.4 | 0.14 | 9.22 |  | 3074.1 | 0 | 0.1
| 3027.4 | 0.18 | 26.59 |  | 3065 | 0.23 | 141.86 |  | 3046.4 | 0.25 | 231.26 |  | 3074.1 | 0.25 | 250.04
| 3028.4 | 0.18 | 26.59 |  | 3066 | 0.23 | 141.86 |  | 3047.4 | 0.25 | 231.26 |  | 3075.1 | 0.25 | 250.04
| 3028.4 | 0.14 | 7.06 |  | 3066 | 0 | 0.1 |  | 3047.4 | 0.22 | 82.61 |  | 3075.1 | 0.22 | 108.71
| 3029.4 | 0.14 | 7.06 |  | 3067 | 0 | 0.1 |  | 3048.4 | 0.22 | 82.61 |  | 3076.1 | 0.22 | 108.71
| 3029.4 | 0 | 0.1 |  | 3067 | 0 | 0.1 |  | 3048.4 | 0.24 | 176.48 |  | 3076.1 | 0.21 | 64.49
| 3030.4 | 0 | 0.1 |  | 3068 | 0 | 0.1 |  | 3049.4 | 0.24 | 176.48 |  | 3077.1 | 0.21 | 64.49
| 3030.4 | 0 | 0.1 |  | 3068 | 0.28 | 646.5 |  | 3049.4 | 0 | 0.1 |  | 3077.1 | 0.16 | 15.99
| 3031.4 | 0 | 0.1 |  | 3069 | 0.28 | 646.5 |  | 3050.4 | 0 | 0.1 |  | 3078.1 | 0.16 | 15.99
| 3031.4 | 0.02 | 0.18 |  | 3069 | 0.28 | 636.7 |  | 3050.4 | 0 | 0.1 |  | 3078.1 | 0.27 | 510.33
| 3032.4 | 0.02 | 0.18 |  | 3070 | 0.28 | 636.7 |  | 3051.4 | 0 | 0.1 |  | 3079.1 | 0.27 | 510.33
P R O D 0 0 5 | 3032.4 | 0.1 | 2.12 | P R O D 0 0 8 | 3070 | 0 | 0.1 | P R O D 0 0 9 | 3051.4 | 0 | 0.1 | P R O D 0 1 0 | 3079.1 | 0.28 | 554.78
| 3033.4 | 0.1 | 2.12 |  | 3071 | 0 | 0.1 |  | 3052.4 | 0 | 0.1 |  | 3080.1 | 0.28 | 554.78
| 3033.4 | 0.06 | 0.66 |  | 3071 | 0.29 | 784.71 |  | 3052.4 | 0 | 0.1 |  | 3080.1 | 0.27 | 514.12
| 3034.4 | 0.06 | 0.66 |  | 3072 | 0.29 | 784.71 |  | 3053.4 | 0 | 0.1 |  | 3081.1 | 0.27 | 514.12
| 3034.4 | 0.08 | 1.31 |  | 3072 | 0.26 | 295.13 |  | 3053.4 | 0 | 0.1 |  | 3081.1 | 0.27 | 400.82
| 3035.4 | 0.08 | 1.31 |  | 3073 | 0.26 | 295.13 |  | 3054.4 | 0 | 0.1 |  | 3082.1 | 0.27 | 400.82
| 3035.4 | 0 | 0.1 |  | 3073 | 0 | 0.1 |  | 3054.4 | 0 | 0.1 |  | 3082.1 | 0.29 | 946.79
| 3036.4 | 0 | 0.1 |  | 3074 | 0 | 0.1 |  | 3055.4 | 0 | 0.1 |  | 3083.1 | 0.29 | 946.79
| 3036.4 | 0 | 0.1 |  | 3074 | 0.27 | 410.33 |  | 3055.4 | 0 | 0.1 |  | 3083.1 | 0 | 0.1
| 3037.4 | 0 | 0.1 |  | 3075 | 0.27 | 410.33 |  | 3056.4 | 0 | 0.1 |  | 3084.1 | 0 | 0.1
| 3037.4 | 0 | 0.1 |  | 3075 | 0.26 | 365.75 |  | 3056.4 | 0 | 0.1 |  | 3084.1 | 0 | 0.1
| 3038.4 | 0 | 0.1 |  | 3076 | 0.26 | 365.75 |  | 3057.4 | 0 | 0.1 |  | 3085.1 | 0 | 0.1
| 3038.4 | 0 | 0.1 |  | 3076 | 0.29 | 728.26 |  | 3057.4 | 0.12 | 4.26 |  | 3085.1 | 0.24 | 207.3
| 3039.4 | 0 | 0.1 |  | 3077 | 0.29 | 728.26 |  | 3058.4 | 0.12 | 4.26 |  | 3086.1 | 0.24 | 207.3
| 3039.4 | 0.07 | 1.03 |  | 3077 | 0.26 | 294.16 |  | 3058.4 | 0.18 | 30.42 |  | 3086.1 | 0.26 | 309.62
| 3040.4 | 0.07 | 1.03 |  | 3078 | 0.26 | 294.16 |  | 3059.3 | 0.18 | 30.42 |  | 3087.1 | 0.26 | 309.62
| 3040.4 | 0 | 0.1 |  | 3078 | 0.23 | 136.03 |  | 3059.3 | 0.09 | 1.69 |  | 3087.1 | 0.27 | 524.51
| 3041.4 | 0 | 0.1 |  | 3078.8 | 0.23 | 136.03 |  | 3060.3 | 0.09 | 1.69 |  | 3088.1 | 0.27 | 524.51
| 3041.4 | 0 | 0.1 |  | 3078.8 | 0.18 | 31.51 |  | 3060.3 | 0 | 0.1 |  | 3088.1 | 0.27 | 481.9
| 3042.4 | 0 | 0.1 |  | 3079.8 | 0.18 | 31.51 |  | 3061.3 | 0 | 0.1 |  | 3089 | 0.27 | 481.9
| 3042.4 | 0 | 0.1 |  | 3079.8 | 0.21 | 61.52 |  | 3061.3 | 0.07 | 0.82 |  | 3089 | 0.09 | 1.54
| 3043.4 | 0 | 0.1 |  | 3080.8 | 0.21 | 61.52 |  | 3062.3 | 0.07 | 0.82 |  | 3090 | 0.09 | 1.54
| 3043.4 | 0 | 0.1 |  | 3080.8 | 0.24 | 157.72 |  | 3062.3 | 0.1 | 2.27 |  | 3090 | 0.14 | 9.32
| 3044.4 | 0 | 0.1 |  | 3081.8 | 0.24 | 157.72 |  | 3063.3 | 0.1 | 2.27 |  | 3091 | 0.14 | 9.32
| 3044.4 | 0 | 0.1 |  | 3081.8 | 0.22 | 96.74 |  | 3063.3 | 0 | 0.1 |  | 3091 | 0.27 | 459.08
| 3045.4 | 0 | 0.1 |  | 3082.8 | 0.22 | 96.74 |  | 3064.3 | 0 | 0.1 |  | 3092 | 0.27 | 459.08
| 3045.4 | 0 | 0.1 |  | 3082.8 | 0.25 | 231.95 |  | 3064.3 | 0 | 0.1 |  | 3092 | 0.28 | 616.21
| 3046.4 | 0 | 0.1 |  | 3083.8 | 0.25 | 231.95 |  | 3065.3 | 0 | 0.1 |  | 3093 | 0.28 | 616.21
| 3046.4 | 0 | 0.1 |  | 3083.8 | 0.25 | 275.77 |  | 3065.3 | 0.11 | 3.39 |  | 3093 | 0.26 | 310.91
| 3047.4 | 0 | 0.1 |  | 3084.8 | 0.25 | 275.77 |  | 3066.3 | 0.11 | 3.39 |  | 3094 | 0.26 | 310.91
| 3047.4 | 0.07 | 0.82 |  | 3084.8 | 0.22 | 82.22 |  | 3066.3 | 0.09 | 1.62 |  | 3094 | 0.21 | 74.08
| 3048.4 | 0.07 | 0.82 |  | 3085.8 | 0.22 | 82.22 |  | 3067.3 | 0.09 | 1.62 |  | 3095 | 0.21 | 74.08
| 3048.4 | 0.17 | 22.13 |  | 3085.8 | 0.23 | 150.61 |  | 3067.3 | 0 | 0.1 |  | 3095 | 0.25 | 242.14
P R O D 0 0 5 | 3049.4 | 0.17 | 22.13 | P R O D 0 0 8 | 3086.8 | 0.23 | 150.61 | P R O D 0 0 9 | 3068.3 | 0 | 0.1 | P R O D 0 1 0 | 3096 | 0.25 | 242.14
| 3049.4 | 0.08 | 1.09 |  | 3086.8 | 0.16 | 14.58 |  | 3068.3 | 0.07 | 0.83 |  | 3096 | 0 | 0.1
| 3050.4 | 0.08 | 1.09 |  | 3087.8 | 0.16 | 14.58 |  | 3069.3 | 0.07 | 0.83 |  | 3097 | 0 | 0.1
| 3050.4 | 0.09 | 1.87 |  | 3087.8 | 0.26 | 297.68 |  | 3069.3 | 0.06 | 0.61 |  | 3097 | 0.11 | 3.4
| 3051.4 | 0.09 | 1.87 |  | 3088.8 | 0.26 | 297.68 |  | 3070.3 | 0.06 | 0.61 |  | 3098 | 0.11 | 3.4
| 3051.4 | 0 | 0.1 |  | 3088.8 | 0.2 | 55.47 |  | 3070.3 | 0.1 | 2.17 |  | 3098 | 0.22 | 86.83
| 3052.4 | 0 | 0.1 |  | 3089.8 | 0.2 | 55.47 |  | 3071.3 | 0.1 | 2.17 |  | 3099 | 0.22 | 86.83
| 3052.4 | 0.1 | 2.33 |  | 3089.8 | 0.09 | 1.98 |  | 3071.3 | 0.08 | 1.2 |  | 3099 | 0.22 | 91.42
| 3053.4 | 0.1 | 2.33 |  | 3090.8 | 0.09 | 1.98 |  | 3072.3 | 0.08 | 1.2 |  | 3100 | 0.22 | 91.42
| 3053.4 | 0 | 0.1 |  | 3090.8 | 0.19 | 37.87 |  | 3072.3 | 0 | 0.1 |  | 3100 | 0.25 | 215.9
| 3054.4 | 0 | 0.1 |  | 3091.8 | 0.19 | 37.87 |  | 3073.3 | 0 | 0.1 |  | 3101 | 0.25 | 215.9
| 3054.4 | 0 | 0.1 |  | 3091.8 | 0.1 | 2.15 |  | 3073.3 | 0.02 | 0.18 |  | 3101 | 0.21 | 72.78
| 3055.4 | 0 | 0.1 |  | 3092.8 | 0.1 | 2.15 |  | 3074.3 | 0.02 | 0.18 |  | 3102 | 0.21 | 72.78
| 3055.4 | 0.09 | 1.8 |  | 3092.8 | 0.23 | 122.88 |  | 3074.3 | 0.06 | 0.7 |  | 3102 | 0.11 | 2.84
| 3056.4 | 0.09 | 1.8 |  | 3093.8 | 0.23 | 122.88 |  | 3075.3 | 0.06 | 0.7 |  | 3103 | 0.11 | 2.84
| 3056.4 | 0.12 | 3.78 |  | 3093.8 | 0.14 | 7.29 |  | 3075.3 | 0.04 | 0.41 |  | 3103 | 0.12 | 4.07
| 3057.4 | 0.12 | 3.78 |  | 3094.8 | 0.14 | 7.29 |  | 3076.3 | 0.04 | 0.41 |  | 3104 | 0.12 | 4.07
| 3057.4 | 0.04 | 0.32 |  | 3094.8 | 0.21 | 68.84 |  | 3076.3 | 0.02 | 0.2 |  | 3104 | 0.16 | 16.48
| 3058.4 | 0.04 | 0.32 |  | 3095.8 | 0.21 | 68.84 |  | 3077.3 | 0.02 | 0.2 |  | 3105 | 0.16 | 16.48
| 3058.4 | 0.24 | 172.46 |  | 3095.8 | 0.09 | 1.95 |  | 3077.3 | 0 | 0.1 |  | 3105 | 0.26 | 343.7
| 3059.4 | 0.24 | 172.46 |  | 3096.8 | 0.09 | 1.95 |  | 3078.3 | 0 | 0.1 |  | 3106 | 0.26 | 343.7
| 3059.4 | 0 | 0.1 |  | 3096.8 | 0.19 | 42.37 |  | 3078.3 | 0 | 0.1 |  | 3106 | 0 | 0.1
| 3060.4 | 0 | 0.1 |  | 3097.8 | 0.19 | 42.37 |  | 3079.3 | 0 | 0.1 |  | 3107 | 0 | 0.1
| 3060.4 | 0 | 0.1 |  | 3097.8 | 0.11 | 3.11 |  | 3079.3 | 0 | 0.1 |  | 3107 | 0.21 | 76.3
| 3061.4 | 0 | 0.1 |  | 3098.8 | 0.11 | 3.11 |  | 3080.3 | 0 | 0.1 |  | 3108 | 0.21 | 76.3
| 3061.4 | 0 | 0.1 |  | 3098.8 | 0.11 | 3.57 |  | 3080.3 | 0 | 0.1 |  | 3108 | 0.13 | 5.48
| 3062.4 | 0 | 0.1 |  | 3099.8 | 0.11 | 3.57 |  | 3081.3 | 0 | 0.1 |  | 3109 | 0.13 | 5.48
| 3062.4 | 0.25 | 255.8 |  | 3099.8 | 0.2 | 52.69 |  | 3081.3 | 0 | 0.1 |  | 3109 | 0.11 | 2.73
| 3063.4 | 0.25 | 255.8 |  | 3100.8 | 0.2 | 52.69 |  | 3082.3 | 0 | 0.1 |  | 3110 | 0.11 | 2.73
| 3063.4 | 0.25 | 236.05 |  | 3100.8 | 0.2 | 46 |  | 3082.3 | 0.14 | 8.68 |  | 3110 | 0.17 | 18.08
| 3064.4 | 0.25 | 236.05 |  | 3101.8 | 0.2 | 46 |  | 3083.3 | 0.14 | 8.68 |  | 3111 | 0.17 | 18.08
| 3064.4 | 0.24 | 203.32 |  | 3101.8 | 0.25 | 242.54 |  | 3083.3 | 0.12 | 4.22 |  | 3111 | 0.15 | 10.52
| 3065.4 | 0.24 | 203.32 |  | 3102.8 | 0.25 | 242.54 |  | 3084.3 | 0.12 | 4.22 |  | 3112 | 0.15 | 10.52
P R O D 0 0 5 | 3065.4 | 0.16 | 14.07 | P R O D 0 0 8 | 3102.8 | 0 | 0.1 | P R O D 0 0 9 | 3084.3 | 0.09 | 1.6 | P R O D 0 1 0 | 3112 | 0.16 | 16.78
| 3066.4 | 0.16 | 14.07 |  | 3103.8 | 0 | 0.1 |  | 3085.3 | 0.09 | 1.6 |  | 3113 | 0.16 | 16.78
| 3066.4 | 0.11 | 3.21 |  | 3103.8 | 0.29 | 847.93 |  | 3085.3 | 0.06 | 0.66 |  | 3113 | 0.19 | 41.5
| 3067.4 | 0.11 | 3.21 |  | 3104.8 | 0.29 | 847.93 |  | 3086.3 | 0.06 | 0.66 |  | 3114 | 0.19 | 41.5
| 3067.4 | 0.22 | 105.21 |  | 3104.8 | 0.29 | 928.84 |  | 3086.3 | 0.09 | 1.6 |  | 3114 | 0.21 | 62.83
| 3068.4 | 0.22 | 105.21 |  | 3105.8 | 0.29 | 928.84 |  | 3087.3 | 0.09 | 1.6 |  | 3115 | 0.21 | 62.83
| 3068.4 | 0.13 | 5.2 |  | 3105.8 | 0.29 | 967.56 |  | 3087.3 | 0.11 | 3.3 |  | 3115 | 0.27 | 462.52
| 3069.4 | 0.13 | 5.2 |  | 3106.8 | 0.29 | 967.56 |  | 3088.3 | 0.11 | 3.3 |  | 3116 | 0.27 | 462.52
| 3069.4 | 0.06 | 0.74 |  | 3106.8 | 0.29 | 910.36 |  | 3088.3 | 0.24 | 157.61 |  | 3116 | 0.2 | 46.27
| 3070.4 | 0.06 | 0.74 |  | 3107.8 | 0.29 | 910.36 |  | 3089.3 | 0.24 | 157.61 |  | 3117 | 0.2 | 46.27
| 3070.4 | 0 | 0.12 |  | 3107.8 | 0.28 | 570.86 |  | 3089.3 | 0.24 | 172.32 |  | 3117 | 0.18 | 32.4
| 3071.4 | 0 | 0.12 |  | 3108.1 | 0.28 | 570.86 |  | 3089.5 | 0.24 | 172.32 |  | 3117.8 | 0.18 | 32.4
| 3071.4 | 0 | 0.1 |  | 3108.1 | 0.24 | 205.82 |  | 3089.5 | 0.14 | 7.24 |  | 3117.8 | 0.15 | 11.7
| 3071.4 | 0 | 0.1 |  | 3109.1 | 0.24 | 205.82 |  | 3090.5 | 0.14 | 7.24 |  | 3118.8 | 0.15 | 11.7
| 3071.4 | 0 | 0.1 |  | 3109.1 | 0.21 | 64.69 |  | 3090.5 | 0.05 | 0.5 |  | 3118.8 | 0.12 | 4.14
| 3072.4 | 0 | 0.1 |  | 3110.1 | 0.21 | 64.69 |  | 3091.5 | 0.05 | 0.5 |  | 3119.8 | 0.12 | 4.14
| 3072.4 | 0.06 | 0.71 |  | 3110.1 | 0.16 | 17.25 |  | 3091.5 | 0.03 | 0.3 |  | 3119.8 | 0.23 | 112.75
| 3073.4 | 0.06 | 0.71 |  | 3111.1 | 0.16 | 17.25 |  | 3092.5 | 0.03 | 0.3 |  | 3120.8 | 0.23 | 112.75
| 3073.387 | 0 | 0.1049 |  | 3111.133 | 0.18 | 29.02 |  | 3092.458 | 0.1 | 2.7014 |  | 3120.768 | 0.22 | 83.739
| 3074.386 | 0 | 0.1049 |  | 3112.133 | 0.18 | 29.02 |  | 3093.457 | 0.1 | 2.7014 |  | 3121.766 | 0.22 | 83.739
| 3074.387 | 0.08 | 1.2856 |  | 3112.134 | 0.2 | 48.882 |  | 3093.458 | 0 | 0.1049 |  | 3121.767 | 0.23 | 119.36
| 3075.385 | 0.08 | 1.2856 |  | 3113.133 | 0.2 | 48.882 |  | 3094.457 | 0 | 0.1049 |  | 3122.767 | 0.23 | 119.36
| 3075.386 | 0.06 | 0.7855 |  | 3113.134 | 0.05 | 0.4795 |  | 3094.458 | 0 | 0.1049 |  | 3122.768 | 0.15 | 10.945
| 3076.385 | 0.06 | 0.7855 |  | 3114.134 | 0.05 | 0.4795 |  | 3095.457 | 0 | 0.1049 |  | 3123.767 | 0.15 | 10.945
| 3076.386 | 0 | 0.1049 |  | 3114.135 | 0.07 | 0.8452 |  | 3095.458 | 0 | 0.1049 |  | 3123.768 | 0.15 | 10.298
| 3077.384 | 0 | 0.1049 |  | 3115.134 | 0.07 | 0.8452 |  | 3096.457 | 0 | 0.1049 |  | 3124.767 | 0.15 | 10.298
| 3077.385 | 0 | 0.1049 |  | 3115.135 | 0.09 | 1.4799 |  | 3096.458 | 0 | 0.1049 |  | 3124.768 | 0.19 | 37.22
| 3078.384 | 0 | 0.1049 |  | 3116.134 | 0.09 | 1.4799 |  | 3097.457 | 0 | 0.1049 |  | 3125.767 | 0.19 | 37.22
| 3078.385 | 0 | 0.1049 |  | 3116.135 | 0.1 | 2.4539 |  | 3097.458 | 0 | 0.1049 |  | 3125.768 | 0.07 | 0.8764
| 3079.384 | 0 | 0.1049 |  | 3117.134 | 0.1 | 2.4539 |  | 3098.457 | 0 | 0.1049 |  | 3126.767 | 0.07 | 0.8764
| 3079.385 | 0.11 | 2.894 |  | 3117.135 | 0.11 | 2.7275 |  | 3098.458 | 0.12 | 4.4306 |  | 3126.768 | 0.06 | 0.7161
| 3080.383 | 0.11 | 2.894 |  | 3118.135 | 0.11 | 2.7275 |  | 3099.458 | 0.12 | 4.4306 |  | 3127.767 | 0.06 | 0.7161
| 3080.384 | 0 | 0.1049 |  | 3118.136 | 0.06 | 0.6745 |  | 3099.459 | 0.05 | 0.4312 |  | 3127.768 | 0.11 | 3.508
P R O D 0 0 5 | 3081.383 | 0 | 0.1049 | P R O D 0 0 8 | 3119.135 | 0.06 | 0.6745 | P R O D 0 0 9 | 3100.458 | 0.05 | 0.4312 | P R O D 0 1 0 | 3128.767 | 0.11 | 3.508
| 3081.384 | 0.12 | 4.9156 |  | 3119.136 | 0.03 | 0.2832 |  | 3100.459 | 0.11 | 2.9968 |  | 3128.768 | 0.08 | 1.101
| 3082.383 | 0.12 | 4.9156 |  | 3120.135 | 0.03 | 0.2832 |  | 3101.458 | 0.11 | 2.9968 |  | 3129.767 | 0.08 | 1.101
| 3082.384 | 0.22 | 87.093 |  | 3120.136 | 0.21 | 67.751 |  | 3101.459 | 0.18 | 27.932 |  | 3129.768 | 0.12 | 4.1187
| 3083.382 | 0.22 | 87.093 |  | 3121.135 | 0.21 | 67.751 |  | 3102.458 | 0.18 | 27.932 |  | 3130.767 | 0.12 | 4.1187
| 3083.383 | 0.05 | 0.4348 |  | 3121.136 | 0.16 | 13.807 |  | 3102.459 | 0.12 | 4.944 |  | 3130.768 | 0.05 | 0.4353
| 3084.382 | 0.05 | 0.4348 |  | 3122.135 | 0.16 | 13.807 |  | 3103.458 | 0.12 | 4.944 |  | 3131.767 | 0.05 | 0.4353
| 3084.383 | 0 | 0.1049 |  | 3122.136 | 0.18 | 27.307 |  | 3103.459 | 0.17 | 18.775 |  | 3131.768 | 0.07 | 0.8297
| 3085.382 | 0 | 0.1049 |  | 3123.135 | 0.18 | 27.307 |  | 3104.458 | 0.17 | 18.775 |  | 3132.767 | 0.07 | 0.8297
| 3085.383 | 0 | 0.1049 |  | 3123.136 | 0.19 | 39.138 |  | 3104.459 | 0.24 | 185.32 |  | 3132.768 | 0.2 | 50.652
| 3086.382 | 0 | 0.1049 |  | 3124.135 | 0.19 | 39.138 |  | 3105.458 | 0.24 | 185.32 |  | 3133.767 | 0.2 | 50.652
| 3086.383 | 0 | 0.1049 |  | 3124.136 | 0.24 | 174.45 |  | 3105.459 | 0.29 | 869.38 |  | 3133.768 | 0.12 | 4.9012
| 3087.382 | 0 | 0.1049 |  | 3125.135 | 0.24 | 174.45 |  | 3106.458 | 0.29 | 869.38 |  | 3134.767 | 0.12 | 4.9012
| 3087.383 | 0.07 | 0.9827 |  | 3125.136 | 0.2 | 57.032 |  | 3106.459 | 0.23 | 147.32 |  | 3134.768 | 0 | 0.1049
| 3088.382 | 0.07 | 0.9827 |  | 3126.135 | 0.2 | 57.032 |  | 3107.459 | 0.23 | 147.32 |  | 3135.767 | 0 | 0.1049
| 3088.383 | 0 | 0.1049 |  | 3126.136 | 0.22 | 93.015 |  | 3107.46 | 0.19 | 36.798 |  | 3135.768 | 0 | 0.1049
| 3089.382 | 0 | 0.1049 |  | 3127.135 | 0.22 | 93.015 |  | 3108.459 | 0.19 | 36.798 |  | 3136.767 | 0 | 0.1049
| 3089.383 | 0 | 0.1049 |  | 3127.136 | 0.25 | 256.88 |  | 3108.46 | 0.22 | 94.672 |  | 3136.768 | 0 | 0.1049
| 3090.382 | 0 | 0.1049 |  | 3128.135 | 0.25 | 256.88 |  | 3109.459 | 0.22 | 94.672 |  | 3137.767 | 0 | 0.1049
| 3090.383 | 0 | 0.1049 |  | 3128.136 | 0.21 | 65.595 |  | 3109.46 | 0.23 | 114.57 |  | 3137.768 | 0.18 | 27.838
| 3091.382 | 0 | 0.1049 |  | 3129.135 | 0.21 | 65.595 |  | 3110.459 | 0.23 | 114.57 |  | 3138.767 | 0.18 | 27.838
| 3091.383 | 0 | 0.1049 |  | 3129.136 | 0.24 | 193.48 |  | 3110.46 | 0.21 | 70.74 |  | 3138.768 | 0.15 | 11.173
| 3092.382 | 0 | 0.1049 |  | 3130.135 | 0.24 | 193.48 |  | 3111.459 | 0.21 | 70.74 |  | 3139.767 | 0.15 | 11.173
| 3092.383 | 0 | 0.1049 |  | 3130.136 | 0.19 | 43.984 |  | 3111.46 | 0.18 | 29.146 |  | 3139.768 | 0.21 | 66.524
| 3093.382 | 0 | 0.1049 |  | 3131.135 | 0.19 | 43.984 |  | 3112.459 | 0.18 | 29.146 |  | 3140.767 | 0.21 | 66.524
| 3093.383 | 0.18 | 26.557 |  | 3131.136 | 0.19 | 37.161 |  | 3112.46 | 0.21 | 75.107 |  | 3140.768 | 0.22 | 84.729
| 3094.382 | 0.18 | 26.557 |  | 3132.135 | 0.19 | 37.161 |  | 3113.459 | 0.21 | 75.107 |  | 3141.767 | 0.22 | 84.729
| 3094.383 | 0 | 0.1049 |  | 3132.136 | 0.12 | 4.2632 |  | 3113.46 | 0.21 | 61.573 |  | 3141.768 | 0.14 | 8.9014
| 3095.382 | 0 | 0.1049 |  | 3133.135 | 0.12 | 4.2632 |  | 3114.459 | 0.21 | 61.573 |  | 3142.767 | 0.14 | 8.9014
| 3095.383 | 0 | 0.1049 |  | 3133.136 | 0.1 | 2.2131 |  | 3114.46 | 0.19 | 32.626 |  | 3142.768 | 0.11 | 3.4238
| 3096.382 | 0 | 0.1049 |  | 3134.135 | 0.1 | 2.2131 |  | 3115.46 | 0.19 | 32.626 |  | 3143.767 | 0.11 | 3.4238
| 3096.383 | 0 | 0.1049 |  | 3134.136 | 0.05 | 0.5608 |  | 3115.461 | 0.04 | 0.4229 |  | 3143.768 | 0.15 | 11.878
| 3097.382 | 0 | 0.1049 |  | 3135.134 | 0.05 | 0.5608 |  | 3116.46 | 0.04 | 0.4229 |  | 3144.767 | 0.15 | 11.878
P R O D 0 0 5 | 3097.383 | 0 | 0.1049 | P R O D 0 0 8 | 3135.135 | 0.07 | 1.0709 | P R O D 0 0 9 | 3116.461 | 0.05 | 0.5363 | P R O D 0 1 0 | 3144.768 | 0.09 | 1.4696
| 3098.382 | 0 | 0.1049 |  | 3136.134 | 0.07 | 1.0709 |  | 3117.46 | 0.05 | 0.5363 |  | 3145.767 | 0.09 | 1.4696
| 3098.383 | 0 | 0.1049 |  | 3136.135 | 0.05 | 0.5262 |  | 3117.461 | 0 | 0.1049 |  | 3145.768 | 0.1 | 2.4268
| 3099.382 | 0 | 0.1049 |  | 3137.134 | 0.05 | 0.5262 |  | 3118.46 | 0 | 0.1049 |  | 3146.767 | 0.1 | 2.4268
| 3099.383 | 0 | 0.1049 |  | 3137.135 | 0.07 | 0.8229 |  | 3118.461 | 0.04 | 0.3105 |  | 3146.768 | 0.05 | 0.4901
| 3100.382 | 0 | 0.1049 |  | 3138.134 | 0.07 | 0.8229 |  | 3119.46 | 0.04 | 0.3105 |  | 3147.767 | 0.05 | 0.4901
| 3100.383 | 0 | 0.1049 |  | 3138.135 | 0.07 | 0.8195 |  | 3119.461 | 0.05 | 0.5128 |  | 3147.768 | 0.07 | 0.9233
| 3101.383 | 0 | 0.1049 |  | 3139.133 | 0.07 | 0.8195 |  | 3120.46 | 0.05 | 0.5128 |  | 3148.767 | 0.07 | 0.9233
| 3101.384 | 0 | 0.1049 |  | 3139.134 | 0.18 | 28.14 |  | 3120.461 | 0.16 | 14.316 |  | 3148.768 | 0.08 | 1.2619
| 3102.383 | 0 | 0.1049 |  | 3140.133 | 0.18 | 28.14 |  | 3121.46 | 0.16 | 14.316 |  | 3149.767 | 0.08 | 1.2619
| 3102.384 | 0 | 0.1049 |  | 3140.134 | 0.13 | 6.4002 |  | 3121.461 | 0.12 | 5.0305 |  | 3149.768 | 0.1 | 2.3834
| 3103.383 | 0 | 0.1049 |  | 3141.133 | 0.13 | 6.4002 |  | 3122.461 | 0.12 | 5.0305 |  | 3150.767 | 0.1 | 2.3834
| 3103.384 | 0 | 0.1049 |  | 3141.134 | 0.21 | 72.503 |  | 3122.462 | 0 | 0.1049 |  | 3150.768 | 0.13 | 6.3054
| 3104.383 | 0 | 0.1049 |  | 3142.133 | 0.21 | 72.503 |  | 3123.461 | 0 | 0.1049 |  | 3151.767 | 0.13 | 6.3054
| 3104.384 | 0.09 | 1.9381 |  | 3142.134 | 0.24 | 180.23 |  | 3123.462 | 0 | 0.1049 |  | 3151.768 | 0 | 0.1049
| 3105.383 | 0.09 | 1.9381 |  | 3143.132 | 0.24 | 180.23 |  | 3124.461 | 0 | 0.1049 |  | 3152.767 | 0 | 0.1049
| 3105.384 | 0 | 0.1049 |  | 3143.133 | 0 | 0.1049 |  | 3124.462 | 0.06 | 0.6611 |  | 3152.768 | 0 | 0.1049
| 3106.383 | 0 | 0.1049 |  | 3144.132 | 0 | 0.1049 |  | 3125.461 | 0.06 | 0.6611 |  | 3153.767 | 0 | 0.1049
| 3106.384 | 0 | 0.1049 |  | 3144.133 | 0 | 0.1049 |  | 3125.462 | 0.08 | 1.0791 |  | 3153.768 | 0.2 | 52.676
| 3107.384 | 0 | 0.1049 |  | 3145.132 | 0 | 0.1049 |  | 3126.461 | 0.08 | 1.0791 |  | 3154.767 | 0.2 | 52.676
| 3107.385 | 0 | 0.1049 |  | 3145.133 | 0.28 | 539.75 |  | 3126.462 | 0.06 | 0.7531 |  | 3154.768 | 0.2 | 49.862
| 3108.384 | 0 | 0.1049 |  | 3146.132 | 0.28 | 539.75 |  | 3127.461 | 0.06 | 0.7531 |  | 3155.767 | 0.2 | 49.862
| 3108.385 | 0 | 0.1049 |  | 3146.133 | 0.25 | 231.32 |  | 3127.462 | 0.05 | 0.5176 |  | 3155.768 | 0.11 | 3.5715
| 3109.384 | 0 | 0.1049 |  | 3147.131 | 0.25 | 231.32 |  | 3128.396 | 0.05 | 0.5176 |  | 3156.767 | 0.11 | 3.5715
| 3109.385 | 0.15 | 12.326 |  | 3147.132 | 0.21 | 80.455 |  | - | - | - |  | 3156.768 | 0.08 | 1.364
| 3109.461 | 0.15 | 12.326 |  | 3147.904 | 0.21 | 80.455 |  | - | - | - |  | 3157.767 | 0.08 | 1.364
| - | - | - |  | - | - | - |  | - | - | - |  | 3157.768 | 0.21 | 63.15
| - | - | - |  | - | - | - |  | - | - | - |  | 3157.964 | 0.21 | 63.15
| - | - | - |  | - | - | - |  | - | - | - |  | - | - | -
| - | - | - |  | - | - | - |  | - | - | - |  | - | - | -
| - | - | - |  | - | - | - |  | - | - | - |  | - | - | -
| - | - | - |  | - | - | - |  | - | - | - |  | - | - | -
| - | - | - |  | - | - | - |  | - | - | - |  | - | - | -
Table 3: Well log information of the horizontal wells: PROD012, PROD014, PROD021 and PROD023A.
Well | TVD (m) | F | kh (md) | Well | TVD (m) | F | kh (md) | Well | TVD (m) | F | kh (md) | Well | TVD (m) | F | kh (md)
P R O D 0 1 2 | 2949.9 | 0.2 | 49.77 | P R O D 0 1 4 | 2971 | 0.25 | 212.03 | P R O D 0 2 1 | 3023.5 | 0.14 | 7.18 | P R O D 0 2 3 A | 3080.5 | 0.22 | 96.57
| 2950.9 | 0.2 | 49.77 |  | 2972 | 0.25 | 212.03 |  | 3024.5 | 0.14 | 7.18 |  | 3081.5 | 0.22 | 96.57
| 2950.9 | 0.15 | 9.73 |  | 2972 | 0.12 | 4.61 |  | 3024.5 | 0.17 | 18.27 |  | 3081.5 | 0.17 | 19.27
| 2951.9 | 0.15 | 9.73 |  | 2973 | 0.12 | 4.61 |  | 3025.5 | 0.17 | 18.27 |  | 3082.5 | 0.17 | 19.27
| 2951.9 | 0.12 | 4.19 |  | 2973 | 0.18 | 30.1 |  | 3025.5 | 0.21 | 68.05 |  | 3082.5 | 0.2 | 47.39
| 2952.9 | 0.12 | 4.19 |  | 2974 | 0.18 | 30.1 |  | 3026.5 | 0.21 | 68.05 |  | 3083.5 | 0.2 | 47.39
| 2952.9 | 0.25 | 216.2 |  | 2974 | 0.18 | 24.51 |  | 3026.5 | 0.22 | 102.03 |  | 3083.5 | 0.25 | 278.11
| 2953.9 | 0.25 | 216.2 |  | 2975 | 0.18 | 24.51 |  | 3027.5 | 0.22 | 102.03 |  | 3084.5 | 0.25 | 278.11
| 2953.9 | 0.26 | 329.03 |  | 2975 | 0.1 | 2.23 |  | 3027.5 | 0.26 | 348.55 |  | 3084.5 | 0.16 | 13.09
| 2954.9 | 0.26 | 329.03 |  | 2976 | 0.1 | 2.23 |  | 3028.5 | 0.26 | 348.55 |  | 3085.5 | 0.16 | 13.09
| 2954.9 | 0.25 | 215.99 |  | 2976 | 0.08 | 1.43 |  | 3028.5 | 0.15 | 9.74 |  | 3085.5 | 0 | 0.1
| 2955.9 | 0.25 | 215.99 |  | 2977 | 0.08 | 1.43 |  | 3029.5 | 0.15 | 9.74 |  | 3086.5 | 0 | 0.1
| 2955.9 | 0.27 | 415.42 |  | 2977 | 0.28 | 651.44 |  | 3029.5 | 0.15 | 9.88 |  | 3086.5 | 0.02 | 0.18
| 2956.9 | 0.27 | 415.42 |  | 2978 | 0.28 | 651.44 |  | 3030.5 | 0.15 | 9.88 |  | 3087.5 | 0.02 | 0.18
| 2956.9 | 0.28 | 536.63 |  | 2978 | 0.29 | 872.83 |  | 3030.5 | 0.13 | 5.61 |  | 3087.5 | 0 | 0.1
| 2957.9 | 0.28 | 536.63 |  | 2979 | 0.29 | 872.83 |  | 3031.5 | 0.13 | 5.61 |  | 3088.5 | 0 | 0.1
| 2957.9 | 0.25 | 257.24 |  | 2979 | 0.29 | 843.81 |  | 3031.5 | 0 | 0.1 |  | 3088.5 | 0 | 0.1
| 2958.9 | 0.25 | 257.24 |  | 2980 | 0.29 | 843.81 |  | 3032.5 | 0 | 0.1 |  | 3089.5 | 0 | 0.1
| 2958.9 | 0.26 | 284.99 |  | 2980 | 0.3 | 1040.75 |  | 3032.5 | 0.03 | 0.29 |  | 3089.5 | 0 | 0.1
| 2959.9 | 0.26 | 284.99 |  | 2981 | 0.3 | 1040.75 |  | 3033.5 | 0.03 | 0.29 |  | 3090.5 | 0 | 0.1
| 2959.9 | 0.25 | 235.41 |  | 2981 | 0.28 | 688.82 |  | 3033.5 | 0.04 | 0.38 |  | 3090.5 | 0 | 0.1
| 2960.9 | 0.25 | 235.41 |  | 2982 | 0.28 | 688.82 |  | 3034.5 | 0.04 | 0.38 |  | 3091.5 | 0 | 0.1
| 2960.9 | 0.28 | 560.84 |  | 2982 | 0.27 | 429.25 |  | 3034.5 | 0.19 | 41.8 |  | 3091.5 | 0 | 0.1
| 2961.9 | 0.28 | 560.84 |  | 2983 | 0.27 | 429.25 |  | 3035.5 | 0.19 | 41.8 |  | 3092.5 | 0 | 0.1
| 2961.9 | 0.28 | 529.91 |  | 2983 | 0.27 | 497.03 |  | 3035.5 | 0.11 | 3.19 |  | 3092.5 | 0 | 0.1
| 2962.9 | 0.28 | 529.91 |  | 2984 | 0.27 | 497.03 |  | 3036.5 | 0.11 | 3.19 |  | 3093.5 | 0 | 0.1
| 2962.9 | 0.26 | 325.94 |  | 2984 | 0.28 | 582.1 |  | 3036.5 | 0 | 0.1 |  | 3093.5 | 0 | 0.1
| 2963.9 | 0.26 | 325.94 |  | 2985 | 0.28 | 582.1 |  | 3037.5 | 0 | 0.1 |  | 3094.5 | 0 | 0.1
| 2963.9 | 0.09 | 1.73 |  | 2985 | 0.29 | 825.09 |  | 3037.5 | 0 | 0.1 |  | 3094.5 | 0.07 | 1.03
P R O D 0 1 2 | 2964.9 | 0.09 | 1.73 | P R O D 0 1 4 | 2986 | 0.29 | 825.09 | P R O D 0 2 1 | 3038.5 | 0 | 0.1 | P R O D 0 2 3 A | 3095.5 | 0.07 | 1.03
P R O D 0 1 2 | 2964.9 | 0.16 | 14.72 | P R O D 0 1 4 | 2986 | 0.27 | 440.02 | P R O D 0 2 1 | 3038.5 | 0 | 0.1 | P R O D 0 2 3 A | 3095.5 | 0.08 | 1.42
| 2965.9 | 0.16 | 14.72 |  | 2987 | 0.27 | 440.02 |  | 3039.5 | 0 | 0.1 |  | 3096.5 | 0.08 | 1.42
| 2965.9 | 0.27 | 514.19 |  | 2987 | 0.27 | 470.79 |  | 3039.5 | 0.02 | 0.22 |  | 3096.5 | 0 | 0.1
| 2966.9 | 0.27 | 514.19 |  | 2988 | 0.27 | 470.79 |  | 3040.5 | 0.02 | 0.22 |  | 3097.5 | 0 | 0.1
| 2966.9 | 0.27 | 389.65 |  | 2988 | 0.27 | 503.68 |  | 3040.5 | 0.15 | 9.53 |  | 3097.5 | 0 | 0.1
| 2967.9 | 0.27 | 389.65 |  | 2989 | 0.27 | 503.68 |  | 3041.5 | 0.15 | 9.53 |  | 3098.5 | 0 | 0.1
| 2967.9 | 0.29 | 797.44 |  | 2989 | 0.27 | 498.09 |  | 3041.5 | 0.17 | 17.88 |  | 3098.5 | 0 | 0.1
| 2968.9 | 0.29 | 797.44 |  | 2990 | 0.27 | 498.09 |  | 3042.5 | 0.17 | 17.88 |  | 3099.5 | 0 | 0.1
| 2968.9 | 0.29 | 935.21 |  | 2990 | 0.29 | 811.41 |  | 3042.5 | 0.1 | 2.42 |  | 3099.5 | 0 | 0.1
| 2969.9 | 0.29 | 935.21 |  | 2991 | 0.29 | 811.41 |  | 3043.5 | 0.1 | 2.42 |  | 3100.5 | 0 | 0.1
| 2969.9 | 0.29 | 773.86 |  | 2991 | 0.29 | 784.92 |  | 3043.5 | 0.03 | 0.29 |  | 3100.5 | 0 | 0.1
| 2970.9 | 0.29 | 773.86 |  | 2992 | 0.29 | 784.92 |  | 3044.5 | 0.03 | 0.29 |  | 3101.5 | 0 | 0.1
| 2970.9 | 0.29 | 743.73 |  | 2992 | 0.24 | 182.71 |  | 3044.5 | 0.05 | 0.43 |  | 3101.5 | 0 | 0.1
| 2971 | 0.29 | 743.73 |  | 2993 | 0.24 | 182.71 |  | 3045.5 | 0.05 | 0.43 |  | 3102.5 | 0 | 0.1
| 2971 | 0.28 | 577.92 |  | 2993 | 0.27 | 400.35 |  | 3045.5 | 0.13 | 6.48 |  | 3102.5 | 0 | 0.1
| 2972 | 0.28 | 577.92 |  | 2993.9 | 0.27 | 400.35 |  | 3046.5 | 0.13 | 6.48 |  | 3103.5 | 0 | 0.1
| 2972 | 0.3 | 1121.86 |  | 2993.9 | 0.26 | 295.43 |  | 3046.5 | 0.09 | 1.49 |  | 3103.5 | 0 | 0.1
| 2973 | 0.3 | 1121.86 |  | 2994.9 | 0.26 | 295.43 |  | 3047.5 | 0.09 | 1.49 |  | 3104.5 | 0 | 0.1
| 2973 | 0.31 | 1390.91 |  | 2994.9 | 0.26 | 335.69 |  | 3047.5 | 0.1 | 2.49 |  | 3104.5 | 0 | 0.1
| 2974 | 0.31 | 1390.91 |  | 2995.9 | 0.26 | 335.69 |  | 3048.5 | 0.1 | 2.49 |  | 3105.5 | 0 | 0.1
| 2974 | 0.29 | 896.43 |  | 2995.9 | 0.27 | 397.83 |  | 3048.5 | 0.1 | 2.13 |  | 3105.5 | 0.1 | 2.53
| 2975 | 0.29 | 896.43 |  | 2996.9 | 0.27 | 397.83 |  | 3048.6 | 0.1 | 2.13 |  | 3106.5 | 0.1 | 2.53
| 2975 | 0.27 | 512.94 |  | 2996.9 | 0.26 | 298.38 |  | 3048.6 | 0.21 | 79.31 |  | 3106.5 | 0.07 | 0.91
| 2976 | 0.27 | 512.94 |  | 2997.9 | 0.26 | 298.38 |  | 3049.6 | 0.21 | 79.31 |  | 3107.5 | 0.07 | 0.91
| 2976 | 0.27 | 444.42 |  | 2997.9 | 0.24 | 204.45 |  | 3049.6 | 0.27 | 448.11 |  | 3107.5 | 0 | 0.1
| 2977 | 0.27 | 444.42 |  | 2998.9 | 0.24 | 204.45 |  | 3050.6 | 0.27 | 448.11 |  | 3107.6 | 0 | 0.1
| 2977 | 0.26 | 324.72 |  | 2998.9 | 0.25 | 245.09 |  | 3050.6 | 0.26 | 297.37 |  | 3107.6 | 0 | 0.1
| 2978 | 0.26 | 324.72 |  | 2999.9 | 0.25 | 245.09 |  | 3051.6 | 0.26 | 297.37 |  | 3108.6 | 0 | 0.1
| 2978 | 0.26 | 296.73 |  | 2999.9 | 0.26 | 343.48 |  | 3051.6 | 0.24 | 162.68 |  | 3108.6 | 0.02 | 0.19
| 2979 | 0.26 | 296.73 |  | 3000.9 | 0.26 | 343.48 |  | 3052.6 | 0.24 | 162.68 |  | 3109.6 | 0.02 | 0.19
| 2979 | 0.27 | 434.69 |  | 3000.9 | 0.26 | 309.79 |  | 3052.6 | 0.24 | 199.64 |  | 3109.6 | 0 | 0.1
| 2980 | 0.27 | 434.69 |  | 3001.9 | 0.26 | 309.79 |  | 3053.6 | 0.24 | 199.64 |  | 3110.6 | 0 | 0.1
| 2980 | 0.27 | 455.59 |  | 3001.9 | 0.28 | 575.38 |  | 3053.6 | 0.11 | 3.44 |  | 3110.6 | 0.05 | 0.46
P R O D 0 1 2 | 2981 | 0.27 | 455.59 | P R O D 0 1 4 | 3002.9 | 0.28 | 575.38 | P R O D 0 2 1 | 3054.6 | 0.11 | 3.44 | P R O D 0 2 3 A | 3111.6 | 0.05 | 0.46
| 2981 | 0.3 | 1098.71 |  | 3002.9 | 0.28 | 646.16 |  | 3054.6 | 0.22 | 98.73 |  | 3111.6 | 0.26 | 316.8
| 2982 | 0.3 | 1098.71 |  | 3003.9 | 0.28 | 646.16 |  | 3055.6 | 0.22 | 98.73 |  | 3112.6 | 0.26 | 316.8
| 2982 | 0.28 | 535.37 |  | 3003.9 | 0.29 | 720.67 |  | 3055.6 | 0.26 | 299.45 |  | 3112.6 | 0.19 | 41.95
| 2983 | 0.28 | 535.37 |  | 3004.9 | 0.29 | 720.67 |  | 3056.6 | 0.26 | 299.45 |  | 3113.6 | 0.19 | 41.95
| 2983 | 0.3 | 1192.05 |  | 3004.9 | 0.27 | 510.84 |  | 3056.6 | 0.28 | 538.12 |  | 3113.6 | 0.19 | 37.68
| 2984 | 0.3 | 1192.05 |  | 3005.9 | 0.27 | 510.84 |  | 3057.6 | 0.28 | 538.12 |  | 3114.6 | 0.19 | 37.68
| 2984 | 0.28 | 668.5 |  | 3005.9 | 0.27 | 453.05 |  | 3057.6 | 0.25 | 255.26 |  | 3114.6 | 0.18 | 29.18
| 2985 | 0.28 | 668.5 |  | 3006.9 | 0.27 | 453.05 |  | 3058.6 | 0.25 | 255.26 |  | 3115.6 | 0.18 | 29.18
| 2985 | 0.3 | 1275.12 |  | 3006.9 | 0.21 | 67.97 |  | 3058.6 | 0.26 | 294.36 |  | 3115.6 | 0.21 | 76.47
| 2986 | 0.3 | 1275.12 |  | 3007.9 | 0.21 | 67.97 |  | 3059.6 | 0.26 | 294.36 |  | 3116.6 | 0.21 | 76.47
| 2986 | 0.28 | 641.96 |  | 3007.9 | 0.25 | 274.89 |  | 3059.6 | 0.24 | 187.56 |  | 3116.6 | 0.23 | 119.34
| 2987 | 0.28 | 641.96 |  | 3008.9 | 0.25 | 274.89 |  | 3060.6 | 0.24 | 187.56 |  | 3117.6 | 0.23 | 119.34
| 2987 | 0.28 | 586.02 |  | 3008.9 | 0.24 | 200.05 |  | 3060.6 | 0.25 | 241.74 |  | 3117.6 | 0.09 | 1.94
| 2988 | 0.28 | 586.02 |  | 3009.9 | 0.24 | 200.05 |  | 3061.6 | 0.25 | 241.74 |  | 3118.6 | 0.09 | 1.94
| 2988 | 0.27 | 435.01 |  | 3009.9 | 0.22 | 109.33 |  | 3061.6 | 0.26 | 353.94 |  | 3118.6 | 0.22 | 107.11
| 2989 | 0.27 | 435.01 |  | 3010.9 | 0.22 | 109.33 |  | 3062.6 | 0.26 | 353.94 |  | 3119.6 | 0.22 | 107.11
| 2989 | 0.18 | 32.25 |  | 3010.9 | 0.16 | 13.48 |  | 3062.6 | 0.19 | 40.57 |  | 3119.6 | 0.26 | 309.28
| 2990 | 0.18 | 32.25 |  | 3011.9 | 0.16 | 13.48 |  | 3063.6 | 0.19 | 40.57 |  | 3120.6 | 0.26 | 309.28
| 2990 | 0.22 | 91.23 |  | 3011.9 | 0.22 | 108.71 |  | 3063.6 | 0.26 | 291.28 |  | 3120.6 | 0.23 | 125.63
| 2991 | 0.22 | 91.23 |  | 3012.9 | 0.22 | 108.71 |  | 3064.6 | 0.26 | 291.28 |  | 3121.6 | 0.23 | 125.63
| 2991 | 0.15 | 12.72 |  | 3012.9 | 0.21 | 64.2 |  | 3064.6 | 0.27 | 400.73 |  | 3121.6 | 0.24 | 197.68
| 2992 | 0.15 | 12.72 |  | 3013.9 | 0.21 | 64.2 |  | 3065.6 | 0.27 | 400.73 |  | 3122.6 | 0.24 | 197.68
| 2992 | 0.16 | 17.43 |  | 3013.9 | 0.22 | 102.04 |  | 3065.6 | 0.22 | 93.85 |  | 3122.6 | 0 | 0.1
| 2993 | 0.16 | 17.43 |  | 3014.9 | 0.22 | 102.04 |  | 3066.6 | 0.22 | 93.85 |  | 3123.6 | 0 | 0.1
| 2993 | 0.26 | 331.97 |  | 3014.9 | 0.24 | 153.73 |  | 3066.6 | 0.14 | 8.52 |  | 3123.6 | 0 | 0.1
| 2994 | 0.26 | 331.97 |  | 3015.9 | 0.24 | 153.73 |  | 3067.6 | 0.14 | 8.52 |  | 3124.6 | 0 | 0.1
| 2994 | 0.19 | 40.53 |  | 3015.9 | 0.17 | 21.76 |  | 3067.6 | 0.2 | 45.02 |  | 3124.6 | 0 | 0.1
| 2995 | 0.19 | 40.53 |  | 3016.9 | 0.17 | 21.76 |  | 3068.6 | 0.2 | 45.02 |  | 3125.6 | 0 | 0.1
| 2995 | 0.24 | 167.36 |  | 3016.9 | 0.17 | 18.06 |  | 3068.6 | 0.26 | 318.02 |  | 3125.6 | 0.02 | 0.21
| 2996 | 0.24 | 167.36 |  | 3017.9 | 0.17 | 18.06 |  | 3069.6 | 0.26 | 318.02 |  | 3126.6 | 0.02 | 0.21
| 2996 | 0.23 | 132.34 |  | 3017.9 | 0.1 | 2.04 |  | 3069.6 | 0.29 | 773.27 |  | 3126.6 | 0 | 0.1
| 2997 | 0.23 | 132.34 |  | 3018.9 | 0.1 | 2.04 |  | 3070.6 | 0.29 | 773.27 |  | 3127.6 | 0 | 0.1
P R O D 0 1 2 | 2997 | 0.18 | 29.67 | P R O D 0 1 4 | 3018.9 | 0.05 | 0.56 | P R O D 0 2 1 | 3070.6 | 0.29 | 849.26 | P R O D 0 2 3 A | 3127.6 | 0 | 0.1
| 2998 | 0.18 | 29.67 |  | 3019.9 | 0.05 | 0.56 |  | 3071.6 | 0.29 | 849.26 |  | 3128.6 | 0 | 0.1
| 2998 | 0.18 | 25.45 |  | 3019.9 | 0 | 0.1 |  | 3071.6 | 0.29 | 870.52 |  | 3128.6 | 0 | 0.1
| 2999 | 0.18 | 25.45 |  | 3020.9 | 0 | 0.1 |  | 3072.6 | 0.29 | 870.52 |  | 3129.6 | 0 | 0.1
| 2999 | 0.14 | 8.62 |  | 3020.9 | 0 | 0.1 |  | 3072.6 | 0.26 | 291.25 |  | 3129.6 | 0 | 0.1
| 3000 | 0.14 | 8.62 |  | 3021.9 | 0 | 0.1 |  | 3073.6 | 0.26 | 291.25 |  | 3130.6 | 0 | 0.1
| 3000 | 0 | 0.1 |  | 3021.9 | 0.01 | 0.14 |  | 3073.6 | 0.21 | 65.49 |  | 3130.6 | 0.27 | 406.13
| 3001 | 0 | 0.1 |  | 3022.9 | 0.01 | 0.14 |  | 3074.6 | 0.21 | 65.49 |  | 3131.6 | 0.27 | 406.13
| 3001 | 0.13 | 6.61 |  | 3022.9 | 0.19 | 39.45 |  | 3074.6 | 0.24 | 189.42 |  | 3131.6 | 0.25 | 255.27
| 3002 | 0.13 | 6.61 |  | 3023.9 | 0.19 | 39.45 |  | 3075.6 | 0.24 | 189.42 |  | 3132.6 | 0.25 | 255.27
| 3002 | 0.1 | 2.35 |  | 3023.9 | 0.19 | 40.67 |  | 3075.6 | 0.24 | 176.91 |  | 3132.6 | 0.24 | 172.67
| 3003 | 0.1 | 2.35 |  | 3024.9 | 0.19 | 40.67 |  | 3076.6 | 0.24 | 176.91 |  | 3133.6 | 0.24 | 172.67
| 3003 | 0.13 | 6.61 |  | 3024.9 | 0.24 | 176.47 |  | 3076.6 | 0.21 | 71.91 |  | 3133.6 | 0.22 | 94.35
| 3003 | 0.13 | 6.61 |  | 3025.9 | 0.24 | 176.47 |  | 3077.6 | 0.21 | 71.91 |  | 3134.6 | 0.22 | 94.35
| 3003 | 0.12 | 4.07 |  | 3025.9 | 0.15 | 11.58 |  | 3077.6 | 0.21 | 64.12 |  | 3134.6 | 0.14 | 8.76
| 3004 | 0.12 | 4.07 |  | 3026.9 | 0.15 | 11.58 |  | 3078.6 | 0.21 | 64.12 |  | 3135.6 | 0.14 | 8.76
| 3004 | 0.25 | 267 |  | 3026.9 | 0.21 | 64.05 |  | 3078.6 | 0.21 | 74.52 |  | 3135.6 | 0 | 0.1
| 3005 | 0.25 | 267 |  | 3027.9 | 0.21 | 64.05 |  | 3079.6 | 0.21 | 74.52 |  | 3136.6 | 0 | 0.1
| 3005 | 0.22 | 101.04 |  | 3027.9 | 0.21 | 68.83 |  | 3079.6 | 0.24 | 171.85 |  | 3136.6 | 0 | 0.1
| 3006 | 0.22 | 101.04 |  | 3028.9 | 0.21 | 68.83 |  | 3080.6 | 0.24 | 171.85 |  | 3137.6 | 0 | 0.1
| 3006 | 0.18 | 31.52 |  | 3028.9 | 0.24 | 171.11 |  | 3080.6 | 0.22 | 97.67 |  | 3137.6 | 0 | 0.1
| 3007 | 0.18 | 31.52 |  | 3029.9 | 0.24 | 171.11 |  | 3080.7 | 0.22 | 97.67 |  | 3138.6 | 0 | 0.1
| 3007 | 0.09 | 1.92 |  | 3029.9 | 0.23 | 145.81 |  | 3080.7 | 0.25 | 231.43 |  | 3138.6 | 0 | 0.1
| 3008 | 0.09 | 1.92 |  | 3030.9 | 0.23 | 145.81 |  | 3081.6 | 0.25 | 231.43 |  | 3139.2 | 0 | 0.1
| 3008 | 0 | 0.1 |  | 3030.9 | 0.25 | 270.89 |  | 3081.6 | 0.22 | 109.89 |  | 3139.2 | 0.24 | 177.76
| 3009 | 0 | 0.1 |  | 3031.9 | 0.25 | 270.89 |  | 3082.6 | 0.22 | 109.89 |  | 3140.2 | 0.24 | 177.76
| 3009 | 0.12 | 4.83 |  | 3031.9 | 0.25 | 243.38 |  | 3082.6 | 0.27 | 395.19 |  | 3140.2 | 0.24 | 177.73
| 3010 | 0.12 | 4.83 |  | 3032.9 | 0.25 | 243.38 |  | 3083.6 | 0.27 | 395.19 |  | 3141.2 | 0.24 | 177.73
| 3010 | 0.18 | 24.12 |  | 3032.9 | 0 | 0.1 |  | 3083.6 | 0.23 | 151.09 |  | 3141.2 | 0.25 | 268.4
| 3011 | 0.18 | 24.12 |  | 3033.9 | 0 | 0.1 |  | 3084.6 | 0.23 | 151.09 |  | 3142.2 | 0.25 | 268.4
| 3011 | 0 | 0.1 |  | 3033.9 | 0.21 | 64.18 |  | 3084.6 | 0.24 | 157.04 |  | 3142.2 | 0.2 | 53.91
| 3012 | 0 | 0.1 |  | 3034.9 | 0.21 | 64.18 |  | 3085.6 | 0.24 | 157.04 |  | 3143.2 | 0.2 | 53.91
| 3012 | 0.18 | 32 |  | 3034.9 | 0.2 | 45.98 |  | 3085.6 | 0 | 0.1 |  | 3143.2 | 0.21 | 61.17
P R O D 0 1 2 | 3013 | 0.18 | 32 | P R O D 0 1 4 | 3035.9 | 0.2 | 45.98 | P R O D 0 2 1 | 3086.6 | 0 | 0.1 | P R O D 0 2 3 A | 3144.2 | 0.21 | 61.17
| 3013 | 0.22 | 86.06 |  | 3035.9 | 0.22 | 101.19 |  | 3086.6 | 0 | 0.1 |  | 3144.2 | 0.21 | 73.46
| 3014 | 0.22 | 86.06 |  | 3036.9 | 0.22 | 101.19 |  | 3087.6 | 0 | 0.1 |  | 3145.2 | 0.21 | 73.46
| 3014 | 0.24 | 166.94 |  | 3036.9 | 0.09 | 1.98 |  | 3087.6 | 0.16 | 13.59 |  | 3145.2 | 0.12 | 3.94
| 3015 | 0.24 | 166.94 |  | 3037.9 | 0.09 | 1.98 |  | 3088.6 | 0.16 | 13.59 |  | 3146.2 | 0.12 | 3.94
| 3015 | 0.24 | 204.57 |  | 3037.9 | 0.08 | 1.21 |  | 3088.6 | 0.22 | 103.99 |  | 3146.2 | 0.11 | 3.47
| 3016 | 0.24 | 204.57 |  | 3038.9 | 0.08 | 1.21 |  | 3089.6 | 0.22 | 103.99 |  | 3147.2 | 0.11 | 3.47
| 3016 | 0.24 | 206.39 |  | 3038.9 | 0.11 | 2.74 |  | 3089.6 | 0.2 | 57.55 |  | 3147.2 | 0.13 | 6.71
| 3017 | 0.24 | 206.39 |  | 3039.9 | 0.11 | 2.74 |  | 3090.6 | 0.2 | 57.55 |  | 3148.2 | 0.13 | 6.71
| 3017 | 0.24 | 195.11 |  | 3039.9 | 0 | 0.1 |  | 3090.6 | 0.25 | 221.98 |  | 3148.2 | 0 | 0.1
| 3018 | 0.24 | 195.11 |  | 3040.9 | 0 | 0.1 |  | 3091.6 | 0.25 | 221.98 |  | 3149.2 | 0 | 0.1
| 3018 | 0.26 | 283.93 |  | 3040.9 | 0.12 | 4.16 |  | 3091.6 | 0.27 | 487.18 |  | 3149.2 | 0 | 0.1
| 3019 | 0.26 | 283.93 |  | 3041.9 | 0.12 | 4.16 |  | 3092.6 | 0.27 | 487.18 |  | 3150.2 | 0 | 0.1
| 3019 | 0.26 | 359.81 |  | 3041.9 | 0.14 | 7.75 |  | 3092.6 | 0.26 | 288.38 |  | 3150.2 | 0 | 0.1
| 3020 | 0.26 | 359.81 |  | 3042.9 | 0.14 | 7.75 |  | 3093.6 | 0.26 | 288.38 |  | 3151.2 | 0 | 0.1
| 3020 | 0.27 | 404.1 |  | 3042.9 | 0.07 | 0.87 |  | 3093.6 | 0.26 | 313.82 |  | 3151.2 | 0.06 | 0.65
| 3021 | 0.27 | 404.1 |  | 3043.9 | 0.07 | 0.87 |  | 3094.6 | 0.26 | 313.82 |  | 3152.2 | 0.06 | 0.65
| 3021 | 0.23 | 123.83 |  | 3043.9 | 0.13 | 6.24 |  | 3094.6 | 0.27 | 394.15 |  | 3152.2 | 0 | 0.1
| 3022 | 0.23 | 123.83 |  | 3044.9 | 0.13 | 6.24 |  | 3095.6 | 0.27 | 394.15 |  | 3153.2 | 0 | 0.1
| 3022 | 0.19 | 38.21 |  | 3044.9 | 0.19 | 33.24 |  | 3095.6 | 0.28 | 608.1 |  | 3153.2 | 0.06 | 0.7
| 3023 | 0.19 | 38.21 |  | 3045.9 | 0.19 | 33.24 |  | 3096.6 | 0.28 | 608.1 |  | 3154.2 | 0.06 | 0.7
| 3023 | 0.22 | 83.78 |  | 3045.9 | 0.13 | 6.05 |  | 3096.6 | 0.29 | 771.47 |  | 3154.2 | 0.06 | 0.74
| 3024 | 0.22 | 83.78 |  | 3046.9 | 0.13 | 6.05 |  | 3097.6 | 0.29 | 771.47 |  | 3155.2 | 0.06 | 0.74
| 3024 | 0.28 | 571.73 |  | 3046.9 | 0.21 | 62.07 |  | 3097.6 | 0.28 | 655.3 |  | 3155.2 | 0.22 | 99.43
| 3025 | 0.28 | 571.73 |  | 3047.9 | 0.21 | 62.07 |  | 3098.6 | 0.28 | 655.3 |  | 3156.2 | 0.22 | 99.43
| 3025 | 0.27 | 436.13 |  | 3047.9 | 0.21 | 69.08 |  | 3098.6 | 0.28 | 581.26 |  | 3156.2 | 0.11 | 3.4
| 3026 | 0.27 | 436.13 |  | 3048.9 | 0.21 | 69.08 |  | 3099.6 | 0.28 | 581.26 |  | 3157.2 | 0.11 | 3.4
| 3026 | 0.27 | 507.09 |  | 3048.9 | 0.23 | 124.14 |  | 3099.6 | 0.28 | 598.86 |  | 3157.2 | 0.1 | 2.07
| 3027 | 0.27 | 507.09 |  | 3049.9 | 0.23 | 124.14 |  | 3100.6 | 0.28 | 598.86 |  | 3158.2 | 0.1 | 2.07
| 3027 | 0.29 | 847.88 |  | 3049.9 | 0.24 | 160.87 |  | 3100.6 | 0.27 | 404.14 |  | 3158.2 | 0 | 0.1
| 3028 | 0.29 | 847.88 |  | 3050.9 | 0.24 | 160.87 |  | 3101.6 | 0.27 | 404.14 |  | 3159.2 | 0 | 0.1
| 3028 | 0.27 | 525.85 |  | 3050.9 | 0.27 | 389.92 |  | 3101.6 | 0.24 | 190.01 |  | 3159.2 | 0 | 0.1
| 3029 | 0.27 | 525.85 |  | 3051.9 | 0.27 | 389.92 |  | 3102.6 | 0.24 | 190.01 |  | 3160.2 | 0 | 0.1
P R O D 0 1 2 | 3029 | 0.27 | 503.72 | P R O D 0 1 4 | 3051.9 | 0.09 | 1.69 | P R O D 0 2 1 | 3102.6 | 0.3 | 1121.58 | P R O D 0 2 3 A | 3160.2 | 0 | 0.1
| 3030 | 0.27 | 503.72 |  | 3052.9 | 0.09 | 1.69 |  | 3103.6 | 0.3 | 1121.58 |  | 3161.2 | 0 | 0.1
| 3030 | 0.27 | 476.13 |  | 3052.9 | 0.13 | 6.52 |  | 3103.6 | 0.26 | 286.82 |  | 3161.2 | 0.03 | 0.29
| 3031 | 0.27 | 476.13 |  | 3053.9 | 0.13 | 6.52 |  | 3104.6 | 0.26 | 286.82 |  | 3162.2 | 0.03 | 0.29
| 3031 | 0.29 | 961.79 |  | 3053.9 | 0.2 | 52.55 |  | 3104.6 | 0.12 | 4.09 |  | 3162.2 | 0.02 | 0.18
| 3032 | 0.29 | 961.79 |  | 3054.9 | 0.2 | 52.55 |  | 3105.6 | 0.12 | 4.09 |  | 3163.2 | 0.02 | 0.18
| 3032 | 0.3 | 1124.75 |  | 3054.9 | 0.13 | 5.5 |  | 3105.6 | 0.03 | 0.29 |  | 3163.2 | 0 | 0.1
| 3033 | 0.3 | 1124.75 |  | 3055.9 | 0.13 | 5.5 |  | 3106.6 | 0.03 | 0.29 |  | 3164.2 | 0 | 0.1
| 3033 | 0.3 | 1238.47 |  | 3055.9 | 0.26 | 293.13 |  | 3106.6 | 0.16 | 15.86 |  | 3164.2 | 0.03 | 0.25
| 3034 | 0.3 | 1238.47 |  | 3056.9 | 0.26 | 293.13 |  | 3107.6 | 0.16 | 15.86 |  | 3165.2 | 0.03 | 0.25
| 3034 | 0.31 | 1405.91 |  | 3056.9 | 0.26 | 286.51 |  | 3107.6 | 0 | 0.1 |  | 3165.2 | 0.05 | 0.45
| 3035 | 0.31 | 1405.91 |  | 3057.5 | 0.26 | 286.51 |  | 3108.6 | 0 | 0.1 |  | 3165.9 | 0.05 | 0.45
| 3035 | 0.3 | 1303.39 |  | 3057.5 | 0.27 | 475.22 |  | 3108.6 | 0.04 | 0.4 |  | 3165.9 | 0 | 0.1
| 3035.7 | 0.3 | 1303.39 |  | 3058.5 | 0.27 | 475.22 |  | 3109.6 | 0.04 | 0.4 |  | 3166.9 | 0 | 0.1
| 3035.7 | 0.23 | 132.55 |  | 3058.5 | 0.21 | 79.22 |  | 3109.6 | 0 | 0.1 |  | 3166.9 | 0 | 0.1
| 3036.7 | 0.23 | 132.55 |  | 3059.5 | 0.21 | 79.22 |  | 3109.7 | 0 | 0.1 |  | 3167.9 | 0 | 0.1
| 3036.7 | 0.26 | 341.42 |  | 3059.5 | 0.15 | 11.7 |  | 3109.7 | 0.06 | 0.6 |  | 3167.9 | 0 | 0.1
| 3037.7 | 0.26 | 341.42 |  | 3060.5 | 0.15 | 11.7 |  | 3110.7 | 0.06 | 0.6 |  | 3168.9 | 0 | 0.1
| 3037.659 | 0.23 | 113.7 |  | 3060.486 | 0.15 | 12.19 |  | 3110.749 | 0.13 | 5.0501 |  | 3168.921 | 0 | 0.1049
| 3038.658 | 0.23 | 113.7 |  | 3061.485 | 0.15 | 12.19 |  | 3111.747 | 0.13 | 5.0501 |  | 3169.92 | 0 | 0.1049
| 3038.659 | 0.09 | 1.6857 |  | 3061.486 | 0.11 | 3.2959 |  | 3111.748 | 0.07 | 0.8118 |  | 3169.921 | 0 | 0.1049
| 3039.658 | 0.09 | 1.6857 |  | 3062.485 | 0.11 | 3.2959 |  | 3112.748 | 0.07 | 0.8118 |  | 3170.92 | 0 | 0.1049
| 3039.659 | 0.1 | 2.3816 |  | 3062.486 | 0.05 | 0.5681 |  | 3112.749 | 0.06 | 0.6084 |  | 3170.921 | 0 | 0.1049
| 3040.658 | 0.1 | 2.3816 |  | 3063.485 | 0.05 | 0.5681 |  | 3113.748 | 0.06 | 0.6084 |  | 3171.92 | 0 | 0.1049
| 3040.659 | 0.13 | 6.2263 |  | 3063.486 | 0.18 | 29.47 |  | 3113.749 | 0.04 | 0.4135 |  | 3171.921 | 0 | 0.1049
| 3041.658 | 0.13 | 6.2263 |  | 3064.485 | 0.18 | 29.47 |  | 3114.748 | 0.04 | 0.4135 |  | 3172.92 | 0 | 0.1049
| 3041.659 | 0.11 | 2.9705 |  | 3064.486 | 0.12 | 4.7666 |  | 3114.749 | 0.07 | 0.799 |  | 3172.921 | 0 | 0.1049
| 3042.658 | 0.11 | 2.9705 |  | 3065.485 | 0.12 | 4.7666 |  | 3115.747 | 0.07 | 0.799 |  | 3173.921 | 0 | 0.1049
| 3042.659 | 0.16 | 17.239 |  | 3065.486 | 0.12 | 3.7804 |  | 3115.748 | 0.08 | 1.4289 |  | 3173.922 | 0 | 0.1049
| 3043.658 | 0.16 | 17.239 |  | 3066.485 | 0.12 | 3.7804 |  | 3116.747 | 0.08 | 1.4289 |  | 3174.921 | 0 | 0.1049
| 3043.659 | 0.21 | 61.672 |  | 3066.486 | 0.04 | 0.3843 |  | 3116.748 | 0.06 | 0.5992 |  | 3174.922 | 0.03 | 0.2767
| 3044.658 | 0.21 | 61.672 |  | 3067.485 | 0.04 | 0.3843 |  | 3117.748 | 0.06 | 0.5992 |  | 3175.921 | 0.03 | 0.2767
| 3044.659 | 0.18 | 27.196 |  | 3067.486 | 0.13 | 5.569 |  | 3117.749 | 0.1 | 2.2916 |  | 3175.922 | 0 | 0.1049
P R O D 0 1 2 | 3045.658 | 0.18 | 27.196 | P R O D 0 1 4 | 3068.485 | 0.13 | 5.569 | P R O D 0 2 1 | 3118.747 | 0.1 | 2.2916 | P R O D 0 2 3 A | 3176.921 | 0 | 0.1049
| 3045.659 | 0.2 | 53.31 |  | 3068.486 | 0.18 | 24.725 |  | 3118.748 | 0.05 | 0.4407 |  | 3176.922 | 0 | 0.1049
| 3046.658 | 0.2 | 53.31 |  | 3069.485 | 0.18 | 24.725 |  | 3119.747 | 0.05 | 0.4407 |  | 3177.921 | 0 | 0.1049
| 3046.659 | 0.2 | 49.567 |  | 3069.486 | 0.04 | 0.4068 |  | 3119.748 | 0.04 | 0.3275 |  | 3177.922 | 0 | 0.1049
| 3047.658 | 0.2 | 49.567 |  | 3070.485 | 0.04 | 0.4068 |  | 3120.747 | 0.04 | 0.3275 |  | 3178.92 | 0 | 0.1049
| 3047.659 | 0.22 | 93.092 |  | 3070.486 | 0 | 0.1049 |  | 3120.748 | 0 | 0.1049 |  | 3178.921 | 0.02 | 0.1808
| 3048.658 | 0.22 | 93.092 |  | 3071.485 | 0 | 0.1049 |  | 3121.747 | 0 | 0.1049 |  | 3179.92 | 0.02 | 0.1808
| 3048.659 | 0.28 | 539.75 |  | 3071.486 | 0.02 | 0.1962 |  | 3121.748 | 0 | 0.1049 |  | 3179.921 | 0.04 | 0.3956
| 3049.658 | 0.28 | 539.75 |  | 3072.485 | 0.02 | 0.1962 |  | 3122.747 | 0 | 0.1049 |  | 3180.92 | 0.04 | 0.3956
| 3049.659 | 0.23 | 147.85 |  | 3072.486 | 0 | 0.1049 |  | 3122.748 | 0.09 | 1.4981 |  | 3180.921 | 0.05 | 0.4416
| 3050.658 | 0.23 | 147.85 |  | 3073.485 | 0 | 0.1049 |  | 3123.747 | 0.09 | 1.4981 |  | 3181.92 | 0.05 | 0.4416
| 3050.659 | 0.24 | 164.75 |  | 3073.486 | 0.1 | 2.0179 |  | 3123.748 | 0.08 | 1.4587 |  | 3181.921 | 0.12 | 4.7192
| 3051.658 | 0.24 | 164.75 |  | 3074.485 | 0.1 | 2.0179 |  | 3124.747 | 0.08 | 1.4587 |  | 3182.92 | 0.12 | 4.7192
| 3051.659 | 0.18 | 26.448 |  | 3074.486 | 0.19 | 32.747 |  | 3124.748 | 0.15 | 10.407 |  | 3182.921 | 0.07 | 0.8384
| 3052.658 | 0.18 | 26.448 |  | 3075.485 | 0.19 | 32.747 |  | 3125.747 | 0.15 | 10.407 |  | 3183.919 | 0.07 | 0.8384
| 3052.659 | 0.19 | 37.157 |  | 3075.486 | 0.09 | 1.6867 |  | 3125.748 | 0.09 | 1.9272 |  | 3183.92 | 0 | 0.1049
| 3053.658 | 0.19 | 37.157 |  | 3076.485 | 0.09 | 1.6867 |  | 3126.747 | 0.09 | 1.9272 |  | 3184.919 | 0 | 0.1049
| 3053.659 | 0.15 | 11.143 |  | 3076.486 | 0 | 0.1049 |  | 3126.748 | 0.16 | 16.78 |  | 3184.92 | 0 | 0.1049
| 3054.658 | 0.15 | 11.143 |  | 3077.485 | 0 | 0.1049 |  | 3127.747 | 0.16 | 16.78 |  | 3185.919 | 0 | 0.1049
| 3054.659 | 0.13 | 5.2363 |  | 3077.486 | 0.07 | 1.0171 |  | 3127.748 | 0.05 | 0.5531 |  | 3185.92 | 0 | 0.1049
| 3055.658 | 0.13 | 5.2363 |  | 3078.485 | 0.07 | 1.0171 |  | 3128.747 | 0.05 | 0.5531 |  | 3186.918 | 0 | 0.1049
| 3055.659 | 0.24 | 156.28 |  | 3078.486 | 0 | 0.1049 |  | 3128.748 | 0.23 | 125.37 |  | 3186.919 | 0 | 0.1049
| 3056.658 | 0.24 | 156.28 |  | 3079.485 | 0 | 0.1049 |  | 3129.747 | 0.23 | 125.37 |  | 3187.918 | 0 | 0.1049
| 3056.659 | 0.18 | 28.13 |  | 3079.486 | 0 | 0.1049 |  | 3129.748 | 0.22 | 107.13 |  | 3187.919 | 0 | 0.1049
| 3057.658 | 0.18 | 28.13 |  | 3080.485 | 0 | 0.1049 |  | 3130.747 | 0.22 | 107.13 |  | 3188.917 | 0 | 0.1049
| 3057.659 | 0.22 | 85.155 |  | 3080.486 | 0 | 0.1049 |  | 3130.748 | 0.22 | 100.65 |  | 3188.918 | 0 | 0.1049
| 3058.658 | 0.22 | 85.155 |  | 3081.485 | 0 | 0.1049 |  | 3131.747 | 0.22 | 100.65 |  | 3189.917 | 0 | 0.1049
| 3058.659 | 0.2 | 51.414 |  | 3081.486 | 0.21 | 62.201 |  | 3131.748 | 0.22 | 82.615 |  | 3189.918 | 0 | 0.1049
| 3059.658 | 0.2 | 51.414 |  | 3082.485 | 0.21 | 62.201 |  | 3132.747 | 0.22 | 82.615 |  | 3190.916 | 0 | 0.1049
| 3059.659 | 0.22 | 98.232 |  | 3082.486 | 0 | 0.1049 |  | 3132.748 | 0.21 | 71.68 |  | 3190.917 | 0 | 0.1049
| 3060.658 | 0.22 | 98.232 |  | 3083.485 | 0 | 0.1049 |  | 3133.747 | 0.21 | 71.68 |  | 3191.916 | 0 | 0.1049
| 3060.659 | 0.22 | 99.789 |  | 3083.486 | 0.12 | 3.8085 |  | 3133.748 | 0.13 | 6.444 |  | 3191.917 | 0 | 0.1049
| 3061.658 | 0.22 | 99.789 |  | 3084.485 | 0.12 | 3.8085 |  | 3134.747 | 0.13 | 6.444 |  | 3192.915 | 0 | 0.1049
P R O D 0 1 2 | 3061.659 | 0.22 | 106.59 | P R O D 0 1 4 | 3084.486 | 0.21 | 63.204 | P R O D 0 2 1 | 3134.748 | 0.15 | 10.823 | P R O D 0 2 3 A | 3192.916 | 0 | 0.1049
| 3062.658 | 0.22 | 106.59 |  | 3085.485 | 0.21 | 63.204 |  | 3135.747 | 0.15 | 10.823 |  | 3193.915 | 0 | 0.1049
| 3062.659 | 0.24 | 186.21 |  | 3085.486 | 0.15 | 9.9477 |  | 3135.748 | 0 | 0.1049 |  | 3193.916 | 0 | 0.1049
| 3063.658 | 0.24 | 186.21 |  | 3086.485 | 0.15 | 9.9477 |  | 3136.747 | 0 | 0.1049 |  | 3194.914 | 0 | 0.1049
| 3063.659 | 0.2 | 48.912 |  | 3086.486 | 0.12 | 4.7616 |  | 3136.748 | 0 | 0.1049 |  | 3194.915 | 0 | 0.1049
| 3064.658 | 0.2 | 48.912 |  | 3087.485 | 0.12 | 4.7616 |  | 3137.748 | 0 | 0.1049 |  | 3195.913 | 0 | 0.1049
| 3064.659 | 0.22 | 87.304 |  | 3087.486 | 0.05 | 0.5664 |  | 3137.749 | 0.23 | 150.36 |  | 3195.914 | 0 | 0.1049
| 3065.658 | 0.22 | 87.304 |  | 3088.485 | 0.05 | 0.5664 |  | 3138.747 | 0.23 | 150.36 |  | 3196.912 | 0 | 0.1049
| 3065.659 | 0.21 | 67.979 |  | 3088.486 | 0.06 | 0.585 |  | 3138.748 | 0.21 | 67.813 |  | 3196.913 | 0 | 0.1049
| 3066.658 | 0.21 | 67.979 |  | 3089.485 | 0.06 | 0.585 |  | 3139.747 | 0.21 | 67.813 |  | 3197.912 | 0 | 0.1049
| 3066.659 | 0.18 | 24.534 |  | 3089.486 | 0 | 0.1049 |  | 3139.748 | 0.23 | 149.77 |  | 3197.913 | 0 | 0.1049
| 3067.658 | 0.18 | 24.534 |  | 3090.485 | 0 | 0.1049 |  | 3140.748 | 0.23 | 149.77 |  | 3198.911 | 0 | 0.1049
| 3067.659 | 0 | 0.1049 |  | 3090.486 | 0 | 0.1049 |  | 3140.749 | 0.23 | 121.78 |  | 3198.912 | 0.01 | 0.1228
| 3068.658 | 0 | 0.1049 |  | 3091.485 | 0 | 0.1049 |  | 3141.748 | 0.23 | 121.78 |  | 3199.91 | 0.01 | 0.1228
| 3068.659 | 0.23 | 122.22 |  | 3091.486 | 0 | 0.1049 |  | 3141.749 | 0.26 | 308.06 |  | 3199.911 | 0.05 | 0.5662
| 3069.658 | 0.23 | 122.22 |  | 3092.485 | 0 | 0.1049 |  | 3142.747 | 0.26 | 308.06 |  | 3200.909 | 0.05 | 0.5662
| 3069.659 | 0.23 | 145.81 |  | 3092.486 | 0 | 0.1049 |  | 3142.748 | 0.16 | 13.151 |  | 3200.91 | 0 | 0.1049
| 3070.658 | 0.23 | 145.81 |  | 3093.485 | 0 | 0.1049 |  | 3143.748 | 0.16 | 13.151 |  | 3201.908 | 0 | 0.1049
| 3070.659 | 0.24 | 175.79 |  | 3093.486 | 0 | 0.1049 |  | 3143.749 | 0.24 | 158.62 |  | 3201.909 | 0 | 0.1049
| 3071.658 | 0.24 | 175.79 |  | 3094.485 | 0 | 0.1049 |  | 3144.748 | 0.24 | 158.62 |  | 3202.907 | 0 | 0.1049
| 3071.659 | 0 | 0.1049 |  | 3094.486 | 0 | 0.1049 |  | 3144.749 | 0.23 | 148.28 |  | 3202.908 | 0 | 0.1049
| 3072.139 | 0 | 0.1049 |  | 3094.944 | 0 | 0.1049 |  | 3145.748 | 0.23 | 148.28 |  | 3203.906 | 0 | 0.1049
| - | - | - |  | - | - | - |  | 3145.749 | 0.26 | 386.34 |  | 3203.907 | 0 | 0.1049
| - | - | - |  | - | - | - |  | 3146.748 | 0.26 | 386.34 |  | 3204.905 | 0 | 0.1049
| - | - | - |  | - | - | - |  | 3146.749 | 0.23 | 118.67 |  | 3204.906 | 0.14 | 7.6484
| - | - | - |  | - | - | - |  | 3147.748 | 0.23 | 118.67 |  | 3205.904 | 0.14 | 7.6484
| - | - | - |  | - | - | - |  | 3147.749 | 0.27 | 474.03 |  | 3205.905 | 0 | 0.1049
| - | - | - |  | - | - | - |  | 3148.748 | 0.27 | 474.03 |  | 3206.903 | 0 | 0.1049
| - | - | - |  | - | - | - |  | 3148.749 | 0.26 | 367.51 |  | 3206.904 | 0 | 0.1049
| - | - | - |  | - | - | - |  | 3149.591 | 0.26 | 367.51 |  | 3207.902 | 0 | 0.1049
| - | - | - |  | - | - | - |  | - | - | - |  | 3207.903 | 0.06 | 0.6999
| - | - | - |  | - | - | - |  | - | - | - |  | 3208.366 | 0.06 | 0.6999
| - | - | - |  | - | - | - |  | - | - | - |  | - | - | -
Table 4: Well log information of the horizontal wells: PROD024A, PROD025A, INJ003 and INJ005.
Well | TVD (m) | F | kh (md) | Well | TVD (m) | F | kh (md) | Well | TVD (m) | F | kh (md) | Well | TVD (m) | F | kh (md)
P R O D 0 2 4 A | 3073.9 | 0.26 | 328.9 | P R O D 0 2 5 A | 3036.5 | 0 | 0.1 | I N J 0 0 3 | 2961.6 | 0.18 | 24.84 | I N J 0 0 5 | 2986.1 | 0.17 | 22.94
| 3074.9 | 0.26 | 328.9 |  | 3037.5 | 0 | 0.1 |  | 2962.6 | 0.18 | 24.84 |  | 2987.1 | 0.17 | 22.94
| 3074.9 | 0.23 | 136.16 |  | 3037.5 | 0 | 0.1 |  | 2962.6 | 0.11 | 3.06 |  | 2987.1 | 0.12 | 4.3
| 3075.9 | 0.23 | 136.16 |  | 3038.5 | 0 | 0.1 |  | 2963.6 | 0.11 | 3.06 |  | 2988.1 | 0.12 | 4.3
| 3075.9 | 0.26 | 328.92 |  | 3038.5 | 0.15 | 9.38 |  | 2963.6 | 0.15 | 9.97 |  | 2988.1 | 0.15 | 12.62
| 3076.9 | 0.26 | 328.92 |  | 3039.5 | 0.15 | 9.38 |  | 2964.6 | 0.15 | 9.97 |  | 2989.1 | 0.15 | 12.62
| 3076.9 | 0.23 | 146.93 |  | 3039.5 | 0.27 | 389.31 |  | 2964.6 | 0.18 | 23.78 |  | 2989.1 | 0.21 | 74.45
| 3077.9 | 0.23 | 146.93 |  | 3040.5 | 0.27 | 389.31 |  | 2965.6 | 0.18 | 23.78 |  | 2990.1 | 0.21 | 74.45
| 3077.9 | 0.22 | 100.38 |  | 3040.5 | 0.28 | 648.19 |  | 2965.6 | 0.17 | 18.88 |  | 2990.1 | 0.16 | 13.99
| 3078.9 | 0.22 | 100.38 |  | 3041.5 | 0.28 | 648.19 |  | 2966.6 | 0.17 | 18.88 |  | 2991.1 | 0.16 | 13.99
| 3078.9 | 0.17 | 18.41 |  | 3041.5 | 0.25 | 226.49 |  | 2966.6 | 0.12 | 3.93 |  | 2991.1 | 0.17 | 23.66
| 3079.9 | 0.17 | 18.41 |  | 3042.5 | 0.25 | 226.49 |  | 2967.6 | 0.12 | 3.93 |  | 2992.1 | 0.17 | 23.66
| 3079.9 | 0.27 | 400.13 |  | 3042.5 | 0.27 | 399.38 |  | 2967.6 | 0.18 | 26.25 |  | 2992.1 | 0 | 0.1
| 3080.9 | 0.27 | 400.13 |  | 3043.5 | 0.27 | 399.38 |  | 2968.6 | 0.18 | 26.25 |  | 2993.1 | 0 | 0.1
| 3080.9 | 0.29 | 881.8 |  | 3043.5 | 0.27 | 519.35 |  | 2968.6 | 0.27 | 497.49 |  | 2993.1 | 0 | 0.1
| 3081.9 | 0.29 | 881.8 |  | 3044.5 | 0.27 | 519.35 |  | 2969.6 | 0.27 | 497.49 |  | 2994.1 | 0 | 0.1
| 3081.9 | 0.28 | 675.47 |  | 3044.5 | 0.27 | 466.47 |  | 2969.6 | 0.27 | 483.14 |  | 2994.1 | 0.12 | 3.96
| 3082.9 | 0.28 | 675.47 |  | 3045.5 | 0.27 | 466.47 |  | 2970.6 | 0.27 | 483.14 |  | 2995.1 | 0.12 | 3.96
| 3082.9 | 0.27 | 467.48 |  | 3045.5 | 0.17 | 18.18 |  | 2970.6 | 0.26 | 348.52 |  | 2995.1 | 0 | 0.1
| 3083.9 | 0.27 | 467.48 |  | 3046.5 | 0.17 | 18.18 |  | 2971.6 | 0.26 | 348.52 |  | 2996.1 | 0 | 0.1
| 3083.9 | 0.24 | 177.76 |  | 3046.5 | 0.16 | 13.94 |  | 2971.6 | 0.27 | 520.57 |  | 2996.1 | 0.15 | 10.62
| 3084.9 | 0.24 | 177.76 |  | 3047.5 | 0.16 | 13.94 |  | 2972.6 | 0.27 | 520.57 |  | 2997.1 | 0.15 | 10.62
| 3084.9 | 0.24 | 187.97 |  | 3047.5 | 0.16 | 16.16 |  | 2972.6 | 0.28 | 550.07 |  | 2997.1 | 0.16 | 12.98
| 3085.9 | 0.24 | 187.97 |  | 3048.5 | 0.16 | 16.16 |  | 2973.6 | 0.28 | 550.07 |  | 2998.1 | 0.16 | 12.98
| 3085.9 | 0.26 | 321.02 |  | 3048.5 | 0.25 | 264.48 |  | 2973.6 | 0.28 | 640.21 |  | 2998.1 | 0 | 0.1
| 3086.9 | 0.26 | 321.02 |  | 3049.5 | 0.25 | 264.48 |  | 2974.6 | 0.28 | 640.21 |  | 2999.1 | 0 | 0.1
| 3086.9 | 0.13 | 6.11 |  | 3049.5 | 0.26 | 377.63 |  | 2974.6 | 0.25 | 259.51 |  | 2999.1 | 0 | 0.1
| 3087.9 | 0.13 | 6.11 |  | 3050.5 | 0.26 | 377.63 |  | 2975.6 | 0.25 | 259.51 |  | 3000.1 | 0 | 0.1
| 3087.9 | 0.23 | 147.53 |  | 3050.5 | 0.25 | 264.05 |  | 2975.6 | 0.27 | 423.45 |  | 3000.1 | 0.17 | 19.51
P R O D 0 2 4 A | 3088.9 | 0.23 | 147.53 | P R O D 0 2 5 A | 3051.5 | 0.25 | 264.05 | I N J 0 0 3 | 2976.6 | 0.27 | 423.45 | I N J 0 0 5 | 3001.1 | 0.17 | 19.51
P R O D 0 2 4 A | 3088.9 | 0.14 | 8.85 | P R O D 0 2 5 A | 3051.5 | 0.26 | 362.05 | I N J 0 0 3 | 2976.6 | 0.25 | 244.96 | I N J 0 0 5 | 3001.1 | 0.12 | 4.68
| 3089.9 | 0.14 | 8.85 |  | 3052.5 | 0.26 | 362.05 |  | 2977.6 | 0.25 | 244.96 |  | 3002.1 | 0.12 | 4.68
| 3089.9 | 0 | 0.1 |  | 3052.5 | 0.26 | 327.24 |  | 2977.6 | 0.28 | 581.66 |  | 3002.1 | 0.17 | 18.25
| 3090.9 | 0 | 0.1 |  | 3053.5 | 0.26 | 327.24 |  | 2978.6 | 0.28 | 581.66 |  | 3003.1 | 0.17 | 18.25
| 3090.9 | 0 | 0.1 |  | 3053.5 | 0.27 | 419.71 |  | 2978.6 | 0.29 | 768.73 |  | 3003.1 | 0.11 | 2.87
| 3091.9 | 0 | 0.1 |  | 3054.5 | 0.27 | 419.71 |  | 2979.6 | 0.29 | 768.73 |  | 3004.1 | 0.11 | 2.87
| 3091.9 | 0 | 0.1 |  | 3054.5 | 0.26 | 379.17 |  | 2979.6 | 0.28 | 553.94 |  | 3004.1 | 0.26 | 322.38
| 3092.9 | 0 | 0.1 |  | 3055.5 | 0.26 | 379.17 |  | 2980.6 | 0.28 | 553.94 |  | 3005.1 | 0.26 | 322.38
| 3092.9 | 0 | 0.1 |  | 3055.5 | 0.22 | 105.37 |  | 2980.6 | 0.28 | 655.15 |  | 3005.1 | 0.17 | 18.86
| 3093.9 | 0 | 0.1 |  | 3056.5 | 0.22 | 105.37 |  | 2981.6 | 0.28 | 655.15 |  | 3006.1 | 0.17 | 18.86
| 3093.9 | 0 | 0.1 |  | 3056.5 | 0.25 | 222.66 |  | 2981.6 | 0.28 | 654.75 |  | 3006.1 | 0.2 | 44.52
| 3094.9 | 0 | 0.1 |  | 3057.5 | 0.25 | 222.66 |  | 2982.6 | 0.28 | 654.75 |  | 3007.1 | 0.2 | 44.52
| 3094.9 | 0.14 | 7.2 |  | 3057.5 | 0.23 | 114.77 |  | 2982.6 | 0.3 | 1039.28 |  | 3007.1 | 0.1 | 2.66
| 3095.9 | 0.14 | 7.2 |  | 3058.5 | 0.23 | 114.77 |  | 2983.5 | 0.3 | 1039.28 |  | 3008.1 | 0.1 | 2.66
| 3095.9 | 0.1 | 2.49 |  | 3058.5 | 0.24 | 191.95 |  | 2983.5 | 0.27 | 451.77 |  | 3008.1 | 0 | 0.1
| 3096.9 | 0.1 | 2.49 |  | 3059.5 | 0.24 | 191.95 |  | 2984.5 | 0.27 | 451.77 |  | 3009.1 | 0 | 0.1
| 3096.9 | 0.18 | 29.9 |  | 3059.5 | 0.2 | 59.96 |  | 2984.5 | 0.26 | 333.86 |  | 3009.1 | 0.11 | 3.22
| 3097.9 | 0.18 | 29.9 |  | 3060.5 | 0.2 | 59.96 |  | 2985.5 | 0.26 | 333.86 |  | 3009.5 | 0.11 | 3.22
| 3097.9 | 0.21 | 81.74 |  | 3060.5 | 0.16 | 15.69 |  | 2985.5 | 0.25 | 275.52 |  | 3009.5 | 0.22 | 94.54
| 3098.9 | 0.21 | 81.74 |  | 3061.5 | 0.16 | 15.69 |  | 2986.5 | 0.25 | 275.52 |  | 3010.5 | 0.22 | 94.54
| 3098.9 | 0.28 | 587.26 |  | 3061.5 | 0.17 | 19.71 |  | 2986.5 | 0.28 | 575.51 |  | 3010.5 | 0.09 | 1.69
| 3099.9 | 0.28 | 587.26 |  | 3062.4 | 0.17 | 19.71 |  | 2987.5 | 0.28 | 575.51 |  | 3011.5 | 0.09 | 1.69
| 3099.9 | 0.28 | 538.49 |  | 3062.4 | 0.06 | 0.58 |  | 2987.5 | 0.28 | 659.15 |  | 3011.5 | 0.11 | 3.5
| 3100.9 | 0.28 | 538.49 |  | 3062.5 | 0.06 | 0.58 |  | 2988.5 | 0.28 | 659.15 |  | 3012.5 | 0.11 | 3.5
| 3100.9 | 0.25 | 265 |  | 3062.5 | 0 | 0.1 |  | 2988.5 | 0.28 | 562.35 |  | 3012.5 | 0.11 | 3
| 3101.3 | 0.25 | 265 |  | 3063.5 | 0 | 0.1 |  | 2989.5 | 0.28 | 562.35 |  | 3013.5 | 0.11 | 3
| 3101.3 | 0 | 0.1 |  | 3063.5 | 0 | 0.1 |  | 2989.5 | 0.27 | 499.59 |  | 3013.5 | 0.1 | 2.48
| 3102.3 | 0 | 0.1 |  | 3064.5 | 0 | 0.1 |  | 2990.5 | 0.27 | 499.59 |  | 3014.5 | 0.1 | 2.48
| 3102.3 | 0.03 | 0.3 |  | 3064.5 | 0 | 0.1 |  | 2990.5 | 0.25 | 222.89 |  | 3014.5 | 0.04 | 0.42
| 3103.3 | 0.03 | 0.3 |  | 3065.5 | 0 | 0.1 |  | 2991.5 | 0.25 | 222.89 |  | 3015.5 | 0.04 | 0.42
| 3103.3 | 0 | 0.1 |  | 3065.5 | 0.1 | 2.3 |  | 2991.5 | 0.3 | 1006.89 |  | 3015.5 | 0.14 | 8.71
| 3104.3 | 0 | 0.1 |  | 3066.5 | 0.1 | 2.3 |  | 2992.5 | 0.3 | 1006.89 |  | 3016.5 | 0.14 | 8.71
| 3104.3 | 0 | 0.1 |  | 3066.5 | 0.16 | 13.46 |  | 2992.5 | 0.28 | 701.55 |  | 3016.5 | 0.14 | 8.73
P R O D 0 2 4 A | 3105.3 | 0 | 0.1 | P R O D 0 2 5 A | 3067.5 | 0.16 | 13.46 | I N J 0 0 3 | 2993.5 | 0.28 | 701.55 | I N J 0 0 5 | 3017.5 | 0.14 | 8.73
| 3105.3 | 0.13 | 5.88 |  | 3067.5 | 0.13 | 6.34 |  | 2993.5 | 0.29 | 902.02 |  | 3017.5 | 0.08 | 1.34
| 3106.3 | 0.13 | 5.88 |  | 3068.5 | 0.13 | 6.34 |  | 2994.5 | 0.29 | 902.02 |  | 3018.5 | 0.08 | 1.34
| 3106.3 | 0.16 | 13.62 |  | 3068.5 | 0.24 | 161.89 |  | 2994.5 | 0 | 0.1 |  | 3018.5 | 0 | 0.1
| 3107.3 | 0.16 | 13.62 |  | 3069.5 | 0.24 | 161.89 |  | 2995.5 | 0 | 0.1 |  | 3019.5 | 0 | 0.1
| 3107.3 | 0.23 | 116.93 |  | 3069.5 | 0.23 | 132.1 |  | 2995.5 | 0 | 0.1 |  | 3019.5 | 0.07 | 0.88
| 3108.3 | 0.23 | 116.93 |  | 3070.5 | 0.23 | 132.1 |  | 2996.5 | 0 | 0.1 |  | 3020.5 | 0.07 | 0.88
| 3108.3 | 0.14 | 7.17 |  | 3070.5 | 0.07 | 1.03 |  | 2996.5 | 0.27 | 519.65 |  | 3020.5 | 0.06 | 0.65
| 3109.3 | 0.14 | 7.17 |  | 3071.5 | 0.07 | 1.03 |  | 2997.5 | 0.27 | 519.65 |  | 3021.5 | 0.06 | 0.65
| 3109.3 | 0.12 | 3.88 |  | 3071.5 | 0.21 | 74.42 |  | 2997.5 | 0.26 | 328.59 |  | 3021.5 | 0 | 0.1
| 3110.3 | 0.12 | 3.88 |  | 3072.5 | 0.21 | 74.42 |  | 2998.5 | 0.26 | 328.59 |  | 3022.5 | 0 | 0.1
| 3110.3 | 0.24 | 185.81 |  | 3072.5 | 0.17 | 18.88 |  | 2998.5 | 0.28 | 560.13 |  | 3022.5 | 0.12 | 4.48
| 3111.3 | 0.24 | 185.81 |  | 3073.5 | 0.17 | 18.88 |  | 2999.5 | 0.28 | 560.13 |  | 3023.5 | 0.12 | 4.48
| 3111.3 | 0.19 | 34.96 |  | 3073.5 | 0.21 | 64.51 |  | 2999.5 | 0.29 | 786.34 |  | 3023.5 | 0 | 0.1
| 3112.3 | 0.19 | 34.96 |  | 3074.5 | 0.21 | 64.51 |  | 3000.5 | 0.29 | 786.34 |  | 3024.5 | 0 | 0.1
| 3112.3 | 0.12 | 3.75 |  | 3074.5 | 0.26 | 330.22 |  | 3000.5 | 0.26 | 326.59 |  | 3024.5 | 0.06 | 0.68
| 3113.3 | 0.12 | 3.75 |  | 3075.5 | 0.26 | 330.22 |  | 3001.5 | 0.26 | 326.59 |  | 3025.5 | 0.06 | 0.68
| 3113.3 | 0.1 | 2.07 |  | 3075.5 | 0.27 | 437.18 |  | 3001.5 | 0.21 | 62.01 |  | 3025.5 | 0.06 | 0.77
| 3114.3 | 0.1 | 2.07 |  | 3076.5 | 0.27 | 437.18 |  | 3002.5 | 0.21 | 62.01 |  | 3026.5 | 0.06 | 0.77
| 3114.3 | 0.08 | 1.29 |  | 3076.5 | 0.25 | 229.53 |  | 3002.5 | 0.1 | 2.02 |  | 3026.5 | 0 | 0.1
| 3115.3 | 0.08 | 1.29 |  | 3077.5 | 0.25 | 229.53 |  | 3003.5 | 0.1 | 2.02 |  | 3027.5 | 0 | 0.1
| 3115.3 | 0.08 | 1.14 |  | 3077.5 | 0.19 | 40.52 |  | 3003.5 | 0.19 | 34.79 |  | 3027.5 | 0.09 | 1.86
| 3116.3 | 0.08 | 1.14 |  | 3078.5 | 0.19 | 40.52 |  | 3004.5 | 0.19 | 34.79 |  | 3028.5 | 0.09 | 1.86
| 3116.3 | 0 | 0.1 |  | 3078.5 | 0.15 | 12.7 |  | 3004.5 | 0.19 | 39.34 |  | 3028.5 | 0.11 | 3.34
| 3117.3 | 0 | 0.1 |  | 3079.5 | 0.15 | 12.7 |  | 3005.5 | 0.19 | 39.34 |  | 3029.5 | 0.11 | 3.34
| 3117.3 | 0 | 0.1 |  | 3079.5 | 0.13 | 5.61 |  | 3005.5 | 0.05 | 0.57 |  | 3029.5 | 0.18 | 32.24
| 3118.3 | 0 | 0.1 |  | 3080.5 | 0.13 | 5.61 |  | 3006.5 | 0.05 | 0.57 |  | 3030.5 | 0.18 | 32.24
| 3118.3 | 0 | 0.1 |  | 3080.5 | 0.15 | 11.2 |  | 3006.5 | 0.1 | 2.21 |  | 3030.5 | 0.24 | 190.92
| 3119.3 | 0 | 0.1 |  | 3081.5 | 0.15 | 11.2 |  | 3007.5 | 0.1 | 2.21 |  | 3031.5 | 0.24 | 190.92
| 3119.3 | 0.07 | 0.9 |  | 3081.5 | 0.24 | 194.56 |  | 3007.5 | 0.22 | 93.9 |  | 3031.5 | 0.25 | 240.46
| 3120.3 | 0.07 | 0.9 |  | 3082.5 | 0.24 | 194.56 |  | 3008.5 | 0.22 | 93.9 |  | 3032.5 | 0.25 | 240.46
| 3120.3 | 0.14 | 8.78 |  | 3082.5 | 0.26 | 383.77 |  | 3008.5 | 0.13 | 6.59 |  | 3032.5 | 0.19 | 32.77
| 3121.3 | 0.14 | 8.78 |  | 3083.5 | 0.26 | 383.77 |  | 3009.5 | 0.13 | 6.59 |  | 3033.5 | 0.19 | 32.77
P R O D 0 2 4 A | 3121.3 | 0.15 | 10.65 | P R O D 0 2 5 A | 3083.5 | 0.28 | 591.64 | I N J 0 0 3 | 3009.5 | 0.06 | 0.77 | I N J 0 0 5 | 3033.5 | 0.24 | 162.28
| 3122.3 | 0.15 | 10.65 |  | 3084.5 | 0.28 | 591.64 |  | 3010.5 | 0.06 | 0.77 |  | 3034.5 | 0.24 | 162.28
| 3122.3 | 0 | 0.1 |  | 3084.5 | 0.25 | 255.12 |  | 3010.5 | 0.19 | 34.39 |  | 3034.5 | 0.22 | 88.28
| 3123.3 | 0 | 0.1 |  | 3085.5 | 0.25 | 255.12 |  | 3011.5 | 0.19 | 34.39 |  | 3035.5 | 0.22 | 88.28
| 3123.3 | 0 | 0.1 |  | 3085.5 | 0.26 | 299.11 |  | 3011.5 | 0.11 | 3.7 |  | 3035.5 | 0.15 | 12.12
| 3124.3 | 0 | 0.1 |  | 3086.5 | 0.26 | 299.11 |  | 3012.5 | 0.11 | 3.7 |  | 3036.5 | 0.15 | 12.12
| 3124.3 | 0.07 | 1.05 |  | 3086.5 | 0.26 | 298.92 |  | 3012.5 | 0.14 | 8.49 |  | 3036.5 | 0.11 | 3.5
| 3125.3 | 0.07 | 1.05 |  | 3087.5 | 0.26 | 298.92 |  | 3013.5 | 0.14 | 8.49 |  | 3037.5 | 0.11 | 3.5
| 3125.3 | 0.05 | 0.56 |  | 3087.5 | 0.24 | 179.32 |  | 3013.5 | 0.26 | 382.35 |  | 3037.5 | 0 | 0.1
| 3126.3 | 0.05 | 0.56 |  | 3088.5 | 0.24 | 179.32 |  | 3014.5 | 0.26 | 382.35 |  | 3038.5 | 0 | 0.1
| 3126.3 | 0.08 | 1.39 |  | 3088.5 | 0.26 | 332.69 |  | 3014.5 | 0.22 | 94.6 |  | 3038.5 | 0.18 | 26.25
| 3127.3 | 0.08 | 1.39 |  | 3089.5 | 0.26 | 332.69 |  | 3015.5 | 0.22 | 94.6 |  | 3039.5 | 0.18 | 26.25
| 3127.3 | 0.13 | 5.34 |  | 3089.5 | 0.24 | 168.84 |  | 3015.5 | 0.26 | 309.43 |  | 3039.5 | 0.21 | 79.08
| 3128.3 | 0.13 | 5.34 |  | 3090.5 | 0.24 | 168.84 |  | 3016.5 | 0.26 | 309.43 |  | 3040.5 | 0.21 | 79.08
| 3128.3 | 0.21 | 60.28 |  | 3090.5 | 0.22 | 106.03 |  | 3016.5 | 0.25 | 241.12 |  | 3040.5 | 0.1 | 2.29
| 3129.3 | 0.21 | 60.28 |  | 3091.5 | 0.22 | 106.03 |  | 3017.5 | 0.25 | 241.12 |  | 3041.5 | 0.1 | 2.29
| 3129.3 | 0.25 | 240.05 |  | 3091.5 | 0.22 | 92.32 |  | 3017.5 | 0.25 | 254.97 |  | 3041.5 | 0.04 | 0.42
| 3130.3 | 0.25 | 240.05 |  | 3092.5 | 0.22 | 92.32 |  | 3018.5 | 0.25 | 254.97 |  | 3042.5 | 0.04 | 0.42
| 3130.3 | 0.26 | 329.1 |  | 3092.5 | 0.24 | 185.22 |  | 3018.5 | 0.24 | 172.64 |  | 3042.5 | 0.11 | 3.21
| 3131.3 | 0.26 | 329.1 |  | 3093.5 | 0.24 | 185.22 |  | 3019.5 | 0.24 | 172.64 |  | 3043.5 | 0.11 | 3.21
| 3131.3 | 0.24 | 179.79 |  | 3093.5 | 0.23 | 121.54 |  | 3019.5 | 0.23 | 121.03 |  | 3043.5 | 0.21 | 78.12
| 3132.3 | 0.24 | 179.79 |  | 3094.4 | 0.23 | 121.54 |  | 3020.5 | 0.23 | 121.03 |  | 3044.5 | 0.21 | 78.12
| 3132.3 | 0.15 | 10.66 |  | 3094.4 | 0.17 | 23.36 |  | 3020.5 | 0.26 | 285.11 |  | 3044.5 | 0.2 | 54.98
| 3132.6 | 0.15 | 10.66 |  | 3095.4 | 0.17 | 23.36 |  | 3021.5 | 0.26 | 285.11 |  | 3045.5 | 0.2 | 54.98
| 3132.6 | 0.29 | 742.2 |  | 3095.4 | 0.12 | 4.22 |  | 3021.5 | 0.12 | 4.1 |  | 3045.5 | 0.24 | 204.49
| 3133.6 | 0.29 | 742.2 |  | 3096.4 | 0.12 | 4.22 |  | 3022.5 | 0.12 | 4.1 |  | 3046.5 | 0.24 | 204.49
| 3133.6 | 0.28 | 610.66 |  | 3096.4 | 0.15 | 10.51 |  | 3022.5 | 0.16 | 13.96 |  | 3046.5 | 0.14 | 8.63
| 3134.6 | 0.28 | 610.66 |  | 3097.4 | 0.15 | 10.51 |  | 3023.5 | 0.16 | 13.96 |  | 3047.5 | 0.14 | 8.63
| 3134.6 | 0.25 | 233.33 |  | 3097.4 | 0.17 | 20.42 |  | 3023.5 | 0.13 | 6.01 |  | 3047.5 | 0.19 | 41.73
| 3135.6 | 0.25 | 233.33 |  | 3098.4 | 0.17 | 20.42 |  | 3024.5 | 0.13 | 6.01 |  | 3048.5 | 0.19 | 41.73
| 3135.6 | 0 | 0.1 |  | 3098.4 | 0.07 | 1 |  | 3024.5 | 0.06 | 0.6 |  | 3048.5 | 0.16 | 13.14
| 3136.6 | 0 | 0.1 |  | 3099.4 | 0.07 | 1 |  | 3025.5 | 0.06 | 0.6 |  | 3049.5 | 0.16 | 13.14
| 3136.6 | 0.17 | 23.67 |  | 3099.4 | 0.14 | 7.91 |  | 3025.5 | 0.09 | 1.85 |  | 3049.5 | 0.23 | 122.91
P R O D 0 2 4 A | 3137.6 | 0.17 | 23.67 | P R O D 0 2 5 A | 3100.4 | 0.14 | 7.91 | I N J 0 0 3 | 3026.5 | 0.09 | 1.85 | I N J 0 0 5 | 3050.5 | 0.23 | 122.91
| 3137.6 | 0.19 | 44.08 |  | 3100.4 | 0.2 | 45.32 |  | 3026.5 | 0.24 | 158.18 |  | 3050.5 | 0.07 | 0.84
| 3138.6 | 0.19 | 44.08 |  | 3101.4 | 0.2 | 45.32 |  | 3027.5 | 0.24 | 158.18 |  | 3051.5 | 0.07 | 0.84
| 3138.6 | 0 | 0.1 |  | 3101.4 | 0.13 | 5.64 |  | 3027.5 | 0.2 | 48.08 |  | 3051.5 | 0.11 | 3.55
| 3139.6 | 0 | 0.1 |  | 3102.4 | 0.13 | 5.64 |  | 3028.5 | 0.2 | 48.08 |  | 3052.5 | 0.11 | 3.55
| 3139.6 | 0 | 0.1 |  | 3102.4 | 0.26 | 375.99 |  | 3028.5 | 0.23 | 120.21 |  | 3052.5 | 0.1 | 2.42
| 3140.6 | 0 | 0.1 |  | 3103.4 | 0.26 | 375.99 |  | 3029.5 | 0.23 | 120.21 |  | 3053.5 | 0.1 | 2.42
| 3140.6 | 0.19 | 38.22 |  | 3103.4 | 0.16 | 13.51 |  | 3029.5 | 0 | 0.1 |  | 3053.5 | 0.06 | 0.67
| 3141.6 | 0.19 | 38.22 |  | 3104.4 | 0.16 | 13.51 |  | 3030.5 | 0 | 0.1 |  | 3054.5 | 0.06 | 0.67
| 3141.6 | 0.2 | 60.19 |  | 3104.4 | 0.19 | 43.17 |  | 3030.5 | 0.27 | 434.51 |  | 3054.5 | 0 | 0.1
| 3142.6 | 0.2 | 60.19 |  | 3105.4 | 0.19 | 43.17 |  | 3031.5 | 0.27 | 434.51 |  | 3055.5 | 0 | 0.1
| 3142.6 | 0 | 0.1 |  | 3105.4 | 0.02 | 0.17 |  | 3031.5 | 0.27 | 435.87 |  | 3055.5 | 0 | 0.1
| 3143.6 | 0 | 0.1 |  | 3106.4 | 0.02 | 0.17 |  | 3032.5 | 0.27 | 435.87 |  | 3056.5 | 0 | 0.1
| 3143.6 | 0.19 | 38.95 |  | 3106.4 | 0 | 0.1 |  | 3032.5 | 0 | 0.1 |  | 3056.5 | 0.1 | 2.06
| 3144.6 | 0.19 | 38.95 |  | 3107.4 | 0 | 0.1 |  | 3033.5 | 0 | 0.1 |  | 3057.5 | 0.1 | 2.06
| 3144.6 | 0.1 | 2.57 |  | 3107.4 | 0 | 0.1 |  | 3033.5 | 0.23 | 142.28 |  | 3057.5 | 0.09 | 1.7
| 3145.6 | 0.1 | 2.57 |  | 3108.4 | 0 | 0.1 |  | 3034.5 | 0.23 | 142.28 |  | 3058.5 | 0.09 | 1.7
| 3145.6 | 0.13 | 5.78 |  | 3108.4 | 0 | 0.1 |  | 3034.5 | 0.23 | 130.06 |  | 3058.5 | 0.17 | 20.43
| 3146.6 | 0.13 | 5.78 |  | 3109.4 | 0 | 0.1 |  | 3035.5 | 0.23 | 130.06 |  | 3059.5 | 0.17 | 20.43
| 3146.6 | 0 | 0.1 |  | 3109.4 | 0 | 0.1 |  | 3035.5 | 0.25 | 213.76 |  | 3059.5 | 0.14 | 7.67
| 3147.6 | 0 | 0.1 |  | 3110.4 | 0 | 0.1 |  | 3036.5 | 0.25 | 213.76 |  | 3060.5 | 0.14 | 7.67
| 3147.6 | 0 | 0.1 |  | 3110.4 | 0 | 0.1 |  | 3036.5 | 0.22 | 105.41 |  | 3060.5 | 0.11 | 2.74
| 3148.6 | 0 | 0.1 |  | 3111.4 | 0 | 0.1 |  | 3037.5 | 0.22 | 105.41 |  | 3061.5 | 0.11 | 2.74
| 3148.6 | 0.05 | 0.44 |  | 3111.4 | 0.13 | 5.07 |  | 3037.5 | 0.28 | 581.25 |  | 3061.5 | 0.15 | 9.92
| 3149.6 | 0.05 | 0.44 |  | 3112.4 | 0.13 | 5.07 |  | 3038.5 | 0.28 | 581.25 |  | 3062.5 | 0.15 | 9.92
| 3149.6 | 0.09 | 1.88 |  | 3112.4 | 0.06 | 0.68 |  | 3038.5 | 0.27 | 453.98 |  | 3062.5 | 0.17 | 23.64
| 3150.6 | 0.09 | 1.88 |  | 3113.4 | 0.06 | 0.68 |  | 3039.5 | 0.27 | 453.98 |  | 3063.5 | 0.17 | 23.64
| 3150.6 | 0.14 | 9.3 |  | 3113.4 | 0.07 | 0.93 |  | 3039.5 | 0.26 | 291.88 |  | 3063.5 | 0.14 | 8.77
| 3151.6 | 0.14 | 9.3 |  | 3114.4 | 0.07 | 0.93 |  | 3040.5 | 0.26 | 291.88 |  | 3064.5 | 0.14 | 8.77
| 3151.6 | 0.12 | 4.06 |  | 3114.4 | 0.06 | 0.74 |  | 3040.5 | 0.23 | 150.74 |  | 3064.5 | 0.27 | 445.26
| 3152.6 | 0.12 | 4.06 |  | 3115.4 | 0.06 | 0.74 |  | 3041.5 | 0.23 | 150.74 |  | 3065.5 | 0.27 | 445.26
| 3152.6 | 0.08 | 1.21 |  | 3115.4 | 0 | 0.1 |  | 3041.5 | 0.11 | 3.6 |  | 3065.5 | 0 | 0.1
| 3153.6 | 0.08 | 1.21 |  | 3116.4 | 0 | 0.1 |  | 3042.5 | 0.11 | 3.6 |  | 3066.5 | 0 | 0.1
P R O D 0 2 4 A | 3153.6 | 0.22 | 104.87 | P R O D 0 2 5 A | 3116.4 | 0 | 0.1 | I N J 0 0 3 | 3042.5 | 0.21 | 80.28 | I N J 0 0 5 | 3066.5 | 0 | 0.1
| 3154.6 | 0.22 | 104.87 |  | 3117.4 | 0 | 0.1 |  | 3043.5 | 0.21 | 80.28 |  | 3067.5 | 0 | 0.1
| 3154.6 | 0.23 | 137.36 |  | 3117.4 | 0.12 | 3.76 |  | 3043.5 | 0.26 | 287.99 |  | 3067.5 | 0 | 0.1
| 3155.6 | 0.23 | 137.36 |  | 3118.4 | 0.12 | 3.76 |  | 3044.5 | 0.26 | 287.99 |  | 3068.5 | 0 | 0.1
| 3155.6 | 0.19 | 44.02 |  | 3118.4 | 0 | 0.1 |  | 3044.5 | 0.26 | 327.15 |  | 3068.5 | 0.09 | 1.7
| 3156.6 | 0.19 | 44.02 |  | 3119.4 | 0 | 0.1 |  | 3045.5 | 0.26 | 327.15 |  | 3069.5 | 0.09 | 1.7
| 3156.6 | 0.14 | 9.28 |  | 3119.4 | 0 | 0.1 |  | 3045.5 | 0.29 | 756 |  | 3069.5 | 0.06 | 0.76
| 3157.6 | 0.14 | 9.28 |  | 3120.4 | 0 | 0.1 |  | 3046.5 | 0.29 | 756 |  | 3070.5 | 0.06 | 0.76
| 3157.6 | 0.16 | 15.63 |  | 3120.4 | 0 | 0.1 |  | 3046.5 | 0.3 | 1312.92 |  | 3070.5 | 0 | 0.1
| 3158.6 | 0.16 | 15.63 |  | 3121.4 | 0 | 0.1 |  | 3047.5 | 0.3 | 1312.92 |  | 3071.5 | 0 | 0.1
| 3158.6 | 0.03 | 0.24 |  | 3121.4 | 0.05 | 0.43 |  | 3047.5 | 0.3 | 1121.59 |  | 3071.5 | 0 | 0.1
| 3159.5 | 0.03 | 0.24 |  | 3122.4 | 0.05 | 0.43 |  | 3047.7 | 0.3 | 1121.59 |  | 3072.4 | 0 | 0.1
| 3159.5 | 0 | 0.1 |  | 3122.4 | 0 | 0.1 |  | 3047.7 | 0.21 | 72.04 |  | 3072.4 | 0.05 | 0.45
| 3160.5 | 0 | 0.1 |  | 3122.9 | 0 | 0.1 |  | 3048.7 | 0.21 | 72.04 |  | 3073.4 | 0.05 | 0.45
| 3160.5 | 0.04 | 0.31 |  | 3122.9 | 0 | 0.1 |  | 3048.7 | 0.23 | 130.84 |  | 3073.4 | 0.04 | 0.39
| 3161.5 | 0.04 | 0.31 |  | 3123.9 | 0 | 0.1 |  | 3049.7 | 0.23 | 130.84 |  | 3074.4 | 0.04 | 0.39
| 3161.5 | 0.04 | 0.4 |  | 3123.9 | 0.04 | 0.33 |  | 3049.7 | 0.18 | 24.27 |  | 3074.4 | 0 | 0.1
| 3162.5 | 0.04 | 0.4 |  | 3124.9 | 0.04 | 0.33 |  | 3050.7 | 0.18 | 24.27 |  | 3075.4 | 0 | 0.1
| 3162.52 | 0 | 0.1049 |  | 3124.937 | 0.08 | 1.199 |  | 3050.734 | 0.16 | 17.1804 |  | 3075.411 | 0 | 0.1049
| 3163.521 | 0 | 0.1049 |  | 3125.936 | 0.08 | 1.199 |  | 3051.733 | 0.16 | 17.1804 |  | 3076.41 | 0 | 0.1049
| 3163.522 | 0.19 | 33.238 |  | 3125.937 | 0.06 | 0.6754 |  | 3051.734 | 0.23 | 125.1561 |  | 3076.411 | 0.06 | 0.5994
| 3164.523 | 0.19 | 33.238 |  | 3126.936 | 0.06 | 0.6754 |  | 3052.733 | 0.23 | 125.1561 |  | 3077.41 | 0.06 | 0.5994
| 3164.524 | 0.08 | 1.0858 |  | 3126.937 | 0 | 0.1049 |  | 3052.734 | 0.26 | 306.9886 |  | 3077.411 | 0 | 0.1049
| 3165.525 | 0.08 | 1.0858 |  | 3127.936 | 0 | 0.1049 |  | 3053.733 | 0.26 | 306.9886 |  | 3078.41 | 0 | 0.1049
| 3165.526 | 0.05 | 0.4368 |  | 3127.937 | 0.02 | 0.1994 |  | 3053.734 | 0.27 | 449.3055 |  | 3078.411 | 0 | 0.1049
| 3166.527 | 0.05 | 0.4368 |  | 3128.936 | 0.02 | 0.1994 |  | 3054.733 | 0.27 | 449.3055 |  | 3079.41 | 0 | 0.1049
| 3166.528 | 0 | 0.1049 |  | 3128.937 | 0 | 0.1049 |  | 3054.734 | 0.25 | 240.9317 |  | 3079.411 | 0.08 | 1.1785
| 3167.529 | 0 | 0.1049 |  | 3129.936 | 0 | 0.1049 |  | 3055.733 | 0.25 | 240.9317 |  | 3080.411 | 0.08 | 1.1785
| 3167.53 | 0 | 0.1049 |  | 3129.937 | 0 | 0.1049 |  | 3055.734 | 0.23 | 127.4206 |  | 3080.412 | 0.16 | 14.564
| 3168.531 | 0 | 0.1049 |  | 3130.937 | 0 | 0.1049 |  | 3056.733 | 0.23 | 127.4206 |  | 3081.411 | 0.16 | 14.564
| 3168.532 | 0 | 0.1049 |  | 3130.938 | 0 | 0.1049 |  | 3056.734 | 0 | 0.1049 |  | 3081.412 | 0.15 | 12.19
| 3169.533 | 0 | 0.1049 |  | 3131.937 | 0 | 0.1049 |  | 3057.733 | 0 | 0.1049 |  | 3082.411 | 0.15 | 12.19
| 3169.534 | 0 | 0.1049 |  | 3131.938 | 0.04 | 0.3445 |  | 3057.734 | 0.27 | 405.7236 |  | 3082.412 | 0.1 | 2.3378
P R O D 0 2 4 A | 3170.535 | 0 | 0.1049 | P R O D 0 2 5 A | 3132.937 | 0.04 | 0.3445 | I N J 0 0 3 | 3058.733 | 0.27 | 405.7236 | I N J 0 0 5 | 3083.411 | 0.1 | 2.3378
| 3170.536 | 0.01 | 0.1623 |  | 3132.938 | 0 | 0.1049 |  | 3058.734 | 0 | 0.1049 |  | 3083.412 | 0.05 | 0.5038
| 3171.537 | 0.01 | 0.1623 |  | 3133.937 | 0 | 0.1049 |  | 3059.733 | 0 | 0.1049 |  | 3084.411 | 0.05 | 0.5038
| 3171.538 | 0 | 0.1049 |  | 3133.938 | 0.04 | 0.3356 |  | 3059.734 | 0 | 0.1049 |  | 3084.412 | 0 | 0.1049
| 3172.539 | 0 | 0.1049 |  | 3134.937 | 0.04 | 0.3356 |  | 3060.733 | 0 | 0.1049 |  | 3085.411 | 0 | 0.1049
| 3172.54 | 0.15 | 11.681 |  | 3134.938 | 0.13 | 5.2806 |  | 3060.734 | 0.27 | 425.6547 |  | 3085.412 | 0.06 | 0.5836
| 3173.541 | 0.15 | 11.681 |  | 3135.937 | 0.13 | 5.2806 |  | 3061.733 | 0.27 | 425.6547 |  | 3086.411 | 0.06 | 0.5836
| 3173.542 | 0.19 | 35.639 |  | 3135.938 | 0.06 | 0.5772 |  | 3061.734 | 0.27 | 460.3155 |  | 3086.412 | 0 | 0.1049
| 3174.542 | 0.19 | 35.639 |  | 3136.937 | 0.06 | 0.5772 |  | 3062.733 | 0.27 | 460.3155 |  | 3087.411 | 0 | 0.1049
| 3174.543 | 0.24 | 200.06 |  | 3136.938 | 0.05 | 0.4983 |  | 3062.734 | 0.23 | 144.1776 |  | 3087.412 | 0 | 0.1049
| 3175.544 | 0.24 | 200.06 |  | 3137.938 | 0.05 | 0.4983 |  | 3063.733 | 0.23 | 144.1776 |  | 3088.411 | 0 | 0.1049
| 3175.545 | 0.23 | 135.42 |  | 3137.939 | 0.07 | 0.8967 |  | 3063.734 | 0.19 | 37.606 |  | 3088.412 | 0 | 0.1049
| 3176.546 | 0.23 | 135.42 |  | 3138.938 | 0.07 | 0.8967 |  | 3064.733 | 0.19 | 37.606 |  | 3089.411 | 0 | 0.1049
| 3176.547 | 0.14 | 7.1045 |  | 3138.939 | 0.07 | 0.9587 |  | 3064.734 | 0 | 0.1049 |  | 3089.412 | 0 | 0.1049
| 3177.548 | 0.14 | 7.1045 |  | 3139.938 | 0.07 | 0.9587 |  | 3065.733 | 0 | 0.1049 |  | 3090.411 | 0 | 0.1049
| 3177.549 | 0.14 | 6.9027 |  | 3139.939 | 0 | 0.1049 |  | 3065.734 | 0 | 0.1049 |  | 3090.412 | 0.19 | 41.486
| 3178.549 | 0.14 | 6.9027 |  | 3140.938 | 0 | 0.1049 |  | 3066.733 | 0 | 0.1049 |  | 3091.411 | 0.19 | 41.486
| 3178.55 | 0.08 | 1.152 |  | 3140.939 | 0.05 | 0.5058 |  | 3066.734 | 0.08 | 1.2988 |  | 3091.412 | 0.13 | 6.6598
| 3179.551 | 0.08 | 1.152 |  | 3141.938 | 0.05 | 0.5058 |  | 3067.733 | 0.08 | 1.2988 |  | 3092.411 | 0.13 | 6.6598
| 3179.552 | 0 | 0.1049 |  | 3141.939 | 0.09 | 1.5446 |  | 3067.734 | 0.07 | 1.0715 |  | 3092.412 | 0 | 0.1049
| 3179.978 | 0 | 0.1049 |  | 3142.938 | 0.09 | 1.5446 |  | 3068.733 | 0.07 | 1.0715 |  | 3093.411 | 0 | 0.1049
| 3179.979 | 0 | 0.1049 |  | 3142.939 | 0 | 0.1049 |  | 3068.734 | 0.05 | 0.4437 |  | 3093.412 | 0.13 | 5.9319
| 3180.553 | 0 | 0.1049 |  | 3143.938 | 0 | 0.1049 |  | 3069.733 | 0.05 | 0.4437 |  | 3094.411 | 0.13 | 5.9319
| 3180.554 | 0 | 0.1049 |  | 3143.939 | 0 | 0.1049 |  | 3069.734 | 0.06 | 0.6169 |  | 3094.412 | 0.06 | 0.6586
| 3181.555 | 0 | 0.1049 |  | 3144.938 | 0 | 0.1049 |  | 3070.733 | 0.06 | 0.6169 |  | 3095.411 | 0.06 | 0.6586
| 3181.556 | 0 | 0.1049 |  | 3144.939 | 0 | 0.1049 |  | 3070.734 | 0.06 | 0.6095 |  | 3095.412 | 0 | 0.1049
| 3182.557 | 0 | 0.1049 |  | 3145.939 | 0 | 0.1049 |  | 3071.733 | 0.06 | 0.6095 |  | 3096.411 | 0 | 0.1049
| 3182.558 | 0 | 0.1049 |  | 3145.94 | 0.04 | 0.3413 |  | 3071.734 | 0.1 | 2.2884 |  | 3096.412 | 0 | 0.1049
| 3183.559 | 0 | 0.1049 |  | 3146.939 | 0.04 | 0.3413 |  | 3072.733 | 0.1 | 2.2884 |  | 3097.411 | 0 | 0.1049
| 3183.56 | 0.25 | 215.3 |  | 3146.94 | 0 | 0.1049 |  | 3072.734 | 0.05 | 0.4377 |  | 3097.412 | 0 | 0.1049
| 3184.56 | 0.25 | 215.3 |  | 3147.939 | 0 | 0.1049 |  | 3073.733 | 0.05 | 0.4377 |  | 3098.411 | 0 | 0.1049
| 3184.561 | 0.19 | 39.085 |  | 3147.94 | 0.09 | 1.6492 |  | 3073.734 | 0.06 | 0.6115 |  | 3098.412 | 0 | 0.1049
| 3185.562 | 0.19 | 39.085 |  | 3148.939 | 0.09 | 1.6492 |  | 3074.733 | 0.06 | 0.6115 |  | 3099.411 | 0 | 0.1049
P R O D 0 2 4 A | 3185.563 | 0 | 0.1049 | P R O D 0 2 5 A | 3148.94 | 0.07 | 0.9797 | I N J 0 0 3 | 3074.734 | 0.04 | 0.4216 | I N J 0 0 5 | 3099.412 | 0 | 0.1049
| 3186.564 | 0 | 0.1049 |  | 3149.939 | 0.07 | 0.9797 |  | 3075.733 | 0.04 | 0.4216 |  | 3100.411 | 0 | 0.1049
| 3186.565 | 0.21 | 61.74 |  | 3149.94 | 0 | 0.1049 |  | 3075.734 | 0.05 | 0.5276 |  | 3100.412 | 0.07 | 0.7975
| 3187.566 | 0.21 | 61.74 |  | 3150.939 | 0 | 0.1049 |  | 3076.733 | 0.05 | 0.5276 |  | 3101.411 | 0.07 | 0.7975
| 3187.567 | 0 | 0.1049 |  | 3150.94 | 0 | 0.1049 |  | 3076.734 | 0.13 | 5.7993 |  | 3101.412 | 0 | 0.1049
| 3188.568 | 0 | 0.1049 |  | 3151.939 | 0 | 0.1049 |  | 3077.733 | 0.13 | 5.7993 |  | 3102.411 | 0 | 0.1049
| 3188.569 | 0.13 | 5.979 |  | 3151.94 | 0 | 0.1049 |  | 3077.734 | 0.08 | 1.3721 |  | 3102.412 | 0 | 0.1049
| 3189.569 | 0.13 | 5.979 |  | 3152.94 | 0 | 0.1049 |  | 3078.733 | 0.08 | 1.3721 |  | 3103.411 | 0 | 0.1049
| 3189.57 | 0.22 | 86.719 |  | 3152.941 | 0.04 | 0.3217 |  | 3078.734 | 0.09 | 1.4821 |  | 3103.412 | 0 | 0.1049
| 3190.571 | 0.22 | 86.719 |  | 3153.94 | 0.04 | 0.3217 |  | 3079.733 | 0.09 | 1.4821 |  | 3104.411 | 0 | 0.1049
| 3190.572 | 0.25 | 208.64 |  | 3153.941 | 0 | 0.1049 |  | 3079.734 | 0.07 | 0.9494 |  | 3104.412 | 0 | 0.1049
| 3191.573 | 0.25 | 208.64 |  | 3154.94 | 0 | 0.1049 |  | 3080.733 | 0.07 | 0.9494 |  | 3105.41 | 0 | 0.1049
| 3191.574 | 0 | 0.1049 |  | 3154.941 | 0 | 0.1049 |  | 3080.734 | 0.11 | 2.8553 |  | 3105.411 | 0 | 0.1049
| 3192.575 | 0 | 0.1049 |  | 3155.94 | 0 | 0.1049 |  | 3081.733 | 0.11 | 2.8553 |  | 3106.41 | 0 | 0.1049
| 3192.576 | 0 | 0.1049 |  | 3155.941 | 0 | 0.1049 |  | 3081.734 | 0.15 | 10.9576 |  | 3106.411 | 0 | 0.1049
| 3193.576 | 0 | 0.1049 |  | 3156.94 | 0 | 0.1049 |  | 3082.733 | 0.15 | 10.9576 |  | 3107.41 | 0 | 0.1049
| 3193.577 | 0 | 0.1049 |  | 3156.941 | 0 | 0.1049 |  | 3082.734 | 0.12 | 3.9837 |  | 3107.411 | 0 | 0.1049
| 3194.578 | 0 | 0.1049 |  | 3157.941 | 0 | 0.1049 |  | 3083.733 | 0.12 | 3.9837 |  | 3108.41 | 0 | 0.1049
| 3194.579 | 0 | 0.1049 |  | 3157.942 | 0 | 0.1049 |  | 3083.734 | 0.13 | 5.2138 |  | 3108.411 | 0.12 | 4.0256
| 3195.579 | 0 | 0.1049 |  | 3158.941 | 0 | 0.1049 |  | 3084.58 | 0.13 | 5.2138 |  | 3109.41 | 0.12 | 4.0256
| 3195.58 | 0 | 0.1049 |  | 3158.942 | 0 | 0.1049 |  | - | - | - |  | 3109.411 | 0 | 0.1049
| 3196.581 | 0 | 0.1049 |  | 3159.941 | 0 | 0.1049 |  | - | - | - |  | 3110.41 | 0 | 0.1049
| 3196.582 | 0 | 0.1049 |  | 3159.942 | 0 | 0.1049 |  | - | - | - |  | 3110.411 | 0 | 0.1049
| 3197.582 | 0 | 0.1049 |  | 3160.941 | 0 | 0.1049 |  | - | - | - |  | 3110.539 | 0 | 0.1049
| 3197.583 | 0 | 0.1049 |  | 3160.942 | 0 | 0.1049 |  | - | - | - |  | - | - | -
| 3198.584 | 0 | 0.1049 |  | 3161.941 | 0 | 0.1049 |  | - | - | - |  | - | - | -
| 3198.585 | 0 | 0.1049 |  | 3161.942 | 0.05 | 0.5531 |  | - | - | - |  | - | - | -
| 3199.586 | 0 | 0.1049 |  | 3162.941 | 0.05 | 0.5531 |  | - | - | - |  | - | - | -
| 3199.587 | 0 | 0.1049 |  | 3162.942 | 0.1 | 2.1807 |  | - | - | - |  | - | - | -
| 3200.587 | 0 | 0.1049 |  | 3163.294 | 0.1 | 2.1807 |  | - | - | - |  | - | - | -
| 3200.588 | 0 | 0.1049 |  | - | - | - |  | - | - | - |  | - | - | -
| 3201.588 | 0 | 0.1049 |  | - | - | - |  | - | - | - |  | - | - | -
| 3201.589 | 0.05 | 0.4747 |  | - | - | - |  | - | - | - |  | - | - | -
P R O D 0 2 4 A | 3202.268 | 0.05 | 0.4747 | P R O D 0 2 5 A | - | - | - | I N J 0 0 3 | - | - | - | I N J 0 0 5 | - | - | -
| 3202.269 | 0.09 | 1.4757 |  | - | - | - |  | - | - | - |  | - | - | -
| 3202.394 | 0.09 | 1.4757 |  | - | - | - |  | - | - | - |  | - | - | -
| - | - | - |  | - | - | - |  | - | - | - |  | - | - | -
| - | - | - |  | - | - | - |  | - | - | - |  | - | - | -
| - | - | - |  | - | - | - |  | - | - | - |  | - | - | -
| - | - | - |  | - | - | - |  | - | - | - |  | - | - | -
| - | - | - |  | - | - | - |  | - | - | - |  | - | - | -
| - | - | - |  | - | - | - |  | - | - | - |  | - | - | -
| - | - | - |  | - | - | - |  | - | - | - |  | - | - | -
| - | - | - |  | - | - | - |  | - | - | - |  | - | - | -
| - | - | - |  | - | - | - |  | - | - | - |  | - | - | -
| - | - | - |  | - | - | - |  | - | - | - |  | - | - | -
| - | - | - |  | - | - | - |  | - | - | - |  | - | - | -
| - | - | - |  | - | - | - |  | - | - | - |  | - | - | -
| - | - | - |  | - | - | - |  | - | - | - |  | - | - | -
| - | - | - |  | - | - | - |  | - | - | - |  | - | - | -
| - | - | - |  | - | - | - |  | - | - | - |  | - | - | -
| - | - | - |  | - | - | - |  | - | - | - |  | - | - | -
| - | - | - |  | - | - | - |  | - | - | - |  | - | - | -
| - | - | - |  | - | - | - |  | - | - | - |  | - | - | -
| - | - | - |  | - | - | - |  | - | - | - |  | - | - | -
| - | - | - |  | - | - | - |  | - | - | - |  | - | - | -
| - | - | - |  | - | - | - |  | - | - | - |  | - | - | -
| - | - | - |  | - | - | - |  | - | - | - |  | - | - | -
| - | - | - |  | - | - | - |  | - | - | - |  | - | - | -
| - | - | - |  | - | - | - |  | - | - | - |  | - | - | -
| - | - | - |  | - | - | - |  | - | - | - |  | - | - | -
| - | - | - |  | - | - | - |  | - | - | - |  | - | - | -
| - | - | - |  | - | - | - |  | - | - | - |  | - | - | -
| - | - | - |  | - | - | - |  | - | - | - |  | - | - | -
| - | - | - |  | - | - | - |  | - | - | - |  | - | - | -
| - | - | - |  | - | - | - |  | - | - | - |  | - | - | -
Table 5: Well log information of the horizontal wells: INJ006, INJ007, INJ010 and INJ015.
Well | TVD (m) | F | kh (md) | Well | TVD (m) | F | kh (md) | Well | TVD (m) | F | kh (md) | Well | TVD (m) | F | kh (md)
I N J 0 0 6 | 2994.4 | 0.24 | 172.15 | I N J 0 0 7 | 2947 | 0.25 | 259.79 | I N J 0 1 0 | 3003.1 | 0.13 | 6.49 | I N J 0 1 5 | 2972.9 | 0.15 | 10.6
| 2995.4 | 0.24 | 172.15 |  | 2948 | 0.25 | 259.79 |  | 3004.1 | 0.13 | 6.49 |  | 2973.9 | 0.15 | 10.6
| 2995.4 | 0.19 | 38.66 |  | 2948 | 0.2 | 58.52 |  | 3004.1 | 0.11 | 2.89 |  | 2973.9 | 0.21 | 64.57
| 2996.4 | 0.19 | 38.66 |  | 2949 | 0.2 | 58.52 |  | 3005.1 | 0.11 | 2.89 |  | 2974.9 | 0.21 | 64.57
| 2996.4 | 0.15 | 10.66 |  | 2949 | 0.25 | 228.17 |  | 3005.1 | 0.13 | 6.06 |  | 2974.9 | 0.09 | 1.63
| 2997.4 | 0.15 | 10.66 |  | 2950 | 0.25 | 228.17 |  | 3006.1 | 0.13 | 6.06 |  | 2975.9 | 0.09 | 1.63
| 2997.4 | 0.25 | 253.13 |  | 2950 | 0.16 | 14.49 |  | 3006.1 | 0 | 0.1 |  | 2975.9 | 0.09 | 1.87
| 2998.4 | 0.25 | 253.13 |  | 2951 | 0.16 | 14.49 |  | 3007.1 | 0 | 0.1 |  | 2976.9 | 0.09 | 1.87
| 2998.4 | 0.25 | 242.98 |  | 2951 | 0.17 | 20.97 |  | 3007.1 | 0.18 | 25.42 |  | 2976.9 | 0.03 | 0.23
| 2999.4 | 0.25 | 242.98 |  | 2952 | 0.17 | 20.97 |  | 3008.1 | 0.18 | 25.42 |  | 2977.9 | 0.03 | 0.23
| 2999.4 | 0.25 | 222.76 |  | 2952 | 0.26 | 359.05 |  | 3008.1 | 0.24 | 159.02 |  | 2977.9 | 0 | 0.1
| 3000.4 | 0.25 | 222.76 |  | 2953 | 0.26 | 359.05 |  | 3009.1 | 0.24 | 159.02 |  | 2978.9 | 0 | 0.1
| 3000.4 | 0.24 | 165.88 |  | 2953 | 0.19 | 43.27 |  | 3009.1 | 0.26 | 319.58 |  | 2978.9 | 0.04 | 0.42
| 3001.4 | 0.24 | 165.88 |  | 2954 | 0.19 | 43.27 |  | 3009.6 | 0.26 | 319.58 |  | 2979.9 | 0.04 | 0.42
| 3001.4 | 0.26 | 379.04 |  | 2954 | 0.14 | 7.31 |  | 3009.6 | 0.26 | 330.54 |  | 2979.9 | 0.14 | 6.97
| 3002.4 | 0.26 | 379.04 |  | 2955 | 0.14 | 7.31 |  | 3010.1 | 0.26 | 330.54 |  | 2980.9 | 0.14 | 6.97
| 3002.4 | 0.26 | 331.01 |  | 2955 | 0.14 | 8.1 |  | 3010.1 | 0.26 | 359.14 |  | 2980.9 | 0.17 | 20.98
| 3003.4 | 0.26 | 331.01 |  | 2956 | 0.14 | 8.1 |  | 3011.1 | 0.26 | 359.14 |  | 2981.9 | 0.17 | 20.98
| 3003.4 | 0.17 | 19.72 |  | 2956 | 0 | 0.1 |  | 3011.1 | 0.28 | 585.2 |  | 2981.9 | 0.23 | 117.09
| 3004.4 | 0.17 | 19.72 |  | 2957 | 0 | 0.1 |  | 3012.1 | 0.28 | 585.2 |  | 2982.9 | 0.23 | 117.09
| 3004.4 | 0.02 | 0.17 |  | 2957 | 0 | 0.1 |  | 3012.1 | 0.28 | 701.35 |  | 2982.9 | 0.28 | 563.26
| 3005.4 | 0.02 | 0.17 |  | 2958 | 0 | 0.1 |  | 3013.1 | 0.28 | 701.35 |  | 2983.9 | 0.28 | 563.26
| 3005.4 | 0.14 | 7.33 |  | 2958 | 0.06 | 0.6 |  | 3013.1 | 0.28 | 692.62 |  | 2983.9 | 0.18 | 26.82
| 3006.4 | 0.14 | 7.33 |  | 2959 | 0.06 | 0.6 |  | 3014.1 | 0.28 | 692.62 |  | 2984.9 | 0.18 | 26.82
| 3006.4 | 0.21 | 61.32 |  | 2959 | 0.07 | 0.99 |  | 3014.1 | 0.3 | 1055.49 |  | 2984.9 | 0.19 | 39.77
| 3007.4 | 0.21 | 61.32 |  | 2960 | 0.07 | 0.99 |  | 3015.1 | 0.3 | 1055.49 |  | 2985.9 | 0.19 | 39.77
| 3007.4 | 0.23 | 125.54 |  | 2960 | 0.11 | 2.94 |  | 3015.1 | 0.27 | 513.41 |  | 2985.9 | 0.22 | 93.27
| 3008.4 | 0.23 | 125.54 |  | 2961 | 0.11 | 2.94 |  | 3016.1 | 0.27 | 513.41 |  | 2986.9 | 0.22 | 93.27
| 3008.4 | 0.25 | 228.21 |  | 2961 | 0 | 0.1 |  | 3016.1 | 0.26 | 348.09 |  | 2986.9 | 0.26 | 306.09
I N J 0 0 6 | 3009.4 | 0.25 | 228.21 | I N J 0 0 7 | 2962 | 0 | 0.1 | I N J 0 1 0 | 3017.1 | 0.26 | 348.09 | I N J 0 1 5 | 2987.9 | 0.26 | 306.09
I N J 0 0 6 | 3009.4 | 0.25 | 227.42 | I N J 0 0 7 | 2962 | 0 | 0.1 | I N J 0 1 0 | 3017.1 | 0.21 | 64.01 | I N J 0 1 5 | 2987.9 | 0.26 | 284.08
| 3010.4 | 0.25 | 227.42 |  | 2963 | 0 | 0.1 |  | 3018.1 | 0.21 | 64.01 |  | 2988.9 | 0.26 | 284.08
| 3010.4 | 0.26 | 361.84 |  | 2963 | 0.08 | 1.21 |  | 3018.1 | 0.17 | 21.08 |  | 2988.9 | 0.25 | 262.04
| 3011.4 | 0.26 | 361.84 |  | 2964 | 0.08 | 1.21 |  | 3019.1 | 0.17 | 21.08 |  | 2989.9 | 0.25 | 262.04
| 3011.4 | 0.22 | 101.53 |  | 2964 | 0.23 | 127.38 |  | 3019.1 | 0.2 | 44.74 |  | 2989.9 | 0.22 | 85.59
| 3012.4 | 0.22 | 101.53 |  | 2965 | 0.23 | 127.38 |  | 3020.1 | 0.2 | 44.74 |  | 2990.3 | 0.22 | 85.59
| 3012.4 | 0.25 | 259.38 |  | 2965 | 0.12 | 3.76 |  | 3020.1 | 0.27 | 497.3 |  | 2990.3 | 0.22 | 85.21
| 3013.4 | 0.25 | 259.38 |  | 2966 | 0.12 | 3.76 |  | 3021.1 | 0.27 | 497.3 |  | 2990.9 | 0.22 | 85.21
| 3013.4 | 0.28 | 553.37 |  | 2966 | 0.27 | 418.51 |  | 3021.1 | 0.28 | 553.71 |  | 2990.9 | 0.19 | 41.7
| 3014.4 | 0.28 | 553.37 |  | 2967 | 0.27 | 418.51 |  | 3022.1 | 0.28 | 553.71 |  | 2991.9 | 0.19 | 41.7
| 3014.4 | 0.26 | 299.17 |  | 2967 | 0.26 | 378.63 |  | 3022.1 | 0.27 | 476.23 |  | 2991.9 | 0.15 | 12.32
| 3015.4 | 0.26 | 299.17 |  | 2968 | 0.26 | 378.63 |  | 3023.1 | 0.27 | 476.23 |  | 2992.9 | 0.15 | 12.32
| 3015.4 | 0.23 | 117.39 |  | 2968 | 0.27 | 386.94 |  | 3023.1 | 0.26 | 385.6 |  | 2992.9 | 0.16 | 15.48
| 3016.4 | 0.23 | 117.39 |  | 2968.5 | 0.27 | 386.94 |  | 3024.1 | 0.26 | 385.6 |  | 2993.9 | 0.16 | 15.48
| 3016.4 | 0.18 | 26.67 |  | 2968.5 | 0.27 | 459.37 |  | 3024.1 | 0.25 | 278.15 |  | 2993.9 | 0 | 0.1
| 3017.1 | 0.18 | 26.67 |  | 2969.5 | 0.27 | 459.37 |  | 3025.1 | 0.25 | 278.15 |  | 2994.9 | 0 | 0.1
| 3017.1 | 0.22 | 104.94 |  | 2969.5 | 0.29 | 894.4 |  | 3025.1 | 0.27 | 519.71 |  | 2994.9 | 0.19 | 33.43
| 3017.1 | 0.22 | 104.94 |  | 2970.5 | 0.29 | 894.4 |  | 3026.1 | 0.27 | 519.71 |  | 2995.7 | 0.19 | 33.43
| 3017.1 | 0.23 | 114.18 |  | 2970.5 | 0.25 | 260.01 |  | 3026.1 | 0.27 | 491.59 |  | 2995.7 | 0.23 | 119.21
| 3018.1 | 0.23 | 114.18 |  | 2971.5 | 0.25 | 260.01 |  | 3026.6 | 0.27 | 491.59 |  | 2996.7 | 0.23 | 119.21
| 3018.1 | 0.23 | 143.53 |  | 2971.5 | 0.27 | 524.51 |  | 3026.6 | 0.1 | 2.04 |  | 2996.7 | 0.22 | 83.15
| 3019.1 | 0.23 | 143.53 |  | 2972.5 | 0.27 | 524.51 |  | 3027.6 | 0.1 | 2.04 |  | 2997.7 | 0.22 | 83.15
| 3019.1 | 0.27 | 515.63 |  | 2972.5 | 0.22 | 105.79 |  | 3027.6 | 0.22 | 91.87 |  | 2997.7 | 0.22 | 91.81
| 3020.1 | 0.27 | 515.63 |  | 2973.5 | 0.22 | 105.79 |  | 3028.6 | 0.22 | 91.87 |  | 2998.7 | 0.22 | 91.81
| 3020.1 | 0.26 | 316.54 |  | 2973.5 | 0.21 | 62.01 |  | 3028.6 | 0.25 | 281.32 |  | 2998.7 | 0.19 | 38.05
| 3021.1 | 0.26 | 316.54 |  | 2974.5 | 0.21 | 62.01 |  | 3029.6 | 0.25 | 281.32 |  | 2999.7 | 0.19 | 38.05
| 3021.1 | 0.23 | 114.85 |  | 2974.5 | 0.24 | 177.28 |  | 3029.6 | 0.23 | 113.32 |  | 2999.7 | 0.24 | 182.16
| 3022.1 | 0.23 | 114.85 |  | 2975.5 | 0.24 | 177.28 |  | 3030.6 | 0.23 | 113.32 |  | 3000.7 | 0.24 | 182.16
| 3022.1 | 0.25 | 223.73 |  | 2975.5 | 0.23 | 124.01 |  | 3030.6 | 0.25 | 282.21 |  | 3000.7 | 0.21 | 74.24
| 3023.1 | 0.25 | 223.73 |  | 2976.5 | 0.23 | 124.01 |  | 3031.6 | 0.25 | 282.21 |  | 3001.7 | 0.21 | 74.24
| 3023.1 | 0.23 | 119.26 |  | 2976.5 | 0.27 | 393.3 |  | 3031.6 | 0.25 | 255.36 |  | 3001.7 | 0.21 | 68.01
| 3024.1 | 0.23 | 119.26 |  | 2977.5 | 0.27 | 393.3 |  | 3032.6 | 0.25 | 255.36 |  | 3002.7 | 0.21 | 68.01
| 3024.1 | 0.24 | 163.04 |  | 2977.5 | 0.28 | 531.01 |  | 3032.6 | 0.2 | 52.5 |  | 3002.7 | 0.26 | 355.08
I N J 0 0 6 | 3025.1 | 0.24 | 163.04 | I N J 0 0 7 | 2978.5 | 0.28 | 531.01 | I N J 0 1 0 | 3033.6 | 0.2 | 52.5 | I N J 0 1 5 | 3003.7 | 0.26 | 355.08
| 3025.1 | 0.14 | 7.03 |  | 2978.5 | 0.28 | 656.38 |  | 3033.6 | 0.26 | 331.43 |  | 3003.7 | 0.26 | 343.28
| 3026.1 | 0.14 | 7.03 |  | 2979.5 | 0.28 | 656.38 |  | 3034.6 | 0.26 | 331.43 |  | 3004.7 | 0.26 | 343.28
| 3026.1 | 0.09 | 1.75 |  | 2979.5 | 0.27 | 437.16 |  | 3034.6 | 0.2 | 59.39 |  | 3004.7 | 0.24 | 203.7
| 3027.1 | 0.09 | 1.75 |  | 2980.5 | 0.27 | 437.16 |  | 3035.6 | 0.2 | 59.39 |  | 3005.7 | 0.24 | 203.7
| 3027.1 | 0.12 | 4.09 |  | 2980.5 | 0.26 | 359.45 |  | 3035.6 | 0.16 | 12.88 |  | 3005.7 | 0.19 | 34.63
| 3028.1 | 0.12 | 4.09 |  | 2981.5 | 0.26 | 359.45 |  | 3036.6 | 0.16 | 12.88 |  | 3006.7 | 0.19 | 34.63
| 3028.1 | 0.09 | 1.84 |  | 2981.5 | 0.24 | 171.76 |  | 3036.6 | 0.1 | 2.67 |  | 3006.7 | 0.23 | 117.55
| 3029.1 | 0.09 | 1.84 |  | 2982.5 | 0.24 | 171.76 |  | 3037.6 | 0.1 | 2.67 |  | 3007.7 | 0.23 | 117.55
| 3029.1 | 0.1 | 2.31 |  | 2982.5 | 0.27 | 524.67 |  | 3037.6 | 0.14 | 7.06 |  | 3007.7 | 0.15 | 12.75
| 3030.1 | 0.1 | 2.31 |  | 2983.5 | 0.27 | 524.67 |  | 3038.6 | 0.14 | 7.06 |  | 3008.7 | 0.15 | 12.75
| 3030.1 | 0 | 0.11 |  | 2983.5 | 0.27 | 394.95 |  | 3038.6 | 0.16 | 15.62 |  | 3008.7 | 0 | 0.1
| 3031.1 | 0 | 0.11 |  | 2984.5 | 0.27 | 394.95 |  | 3039.6 | 0.16 | 15.62 |  | 3009.7 | 0 | 0.1
| 3031.1 | 0.09 | 1.7 |  | 2984.5 | 0.25 | 223.02 |  | 3039.6 | 0.11 | 3.41 |  | 3009.7 | 0.1 | 2.61
| 3032.1 | 0.09 | 1.7 |  | 2985.5 | 0.25 | 223.02 |  | 3040.6 | 0.11 | 3.41 |  | 3010.7 | 0.1 | 2.61
| 3032.1 | 0.08 | 1.42 |  | 2985.5 | 0.23 | 137.05 |  | 3040.6 | 0.1 | 2.38 |  | 3010.7 | 0.16 | 13.55
| 3033.1 | 0.08 | 1.42 |  | 2986.5 | 0.23 | 137.05 |  | 3041.6 | 0.1 | 2.38 |  | 3011.7 | 0.16 | 13.55
| 3033.1 | 0.04 | 0.41 |  | 2986.5 | 0.2 | 46.94 |  | 3041.6 | 0.25 | 217.43 |  | 3011.7 | 0.24 | 192.29
| 3034.1 | 0.04 | 0.41 |  | 2987.5 | 0.2 | 46.94 |  | 3042.6 | 0.25 | 217.43 |  | 3012.7 | 0.24 | 192.29
| 3034.1 | 0.08 | 1.09 |  | 2987.5 | 0.05 | 0.51 |  | 3042.6 | 0 | 0.1 |  | 3012.7 | 0.21 | 79.01
| 3035.1 | 0.08 | 1.09 |  | 2988.5 | 0.05 | 0.51 |  | 3043.6 | 0 | 0.1 |  | 3013.7 | 0.21 | 79.01
| 3035.1 | 0.24 | 171.06 |  | 2988.5 | 0.05 | 0.48 |  | 3043.6 | 0 | 0.1 |  | 3013.7 | 0.1 | 2.2
| 3036.1 | 0.24 | 171.06 |  | 2989.5 | 0.05 | 0.48 |  | 3044.6 | 0 | 0.1 |  | 3014.7 | 0.1 | 2.2
| 3036.1 | 0.27 | 477.29 |  | 2989.5 | 0.09 | 1.6 |  | 3044.6 | 0.04 | 0.32 |  | 3014.7 | 0.09 | 1.7
| 3037.1 | 0.27 | 477.29 |  | 2990.5 | 0.09 | 1.6 |  | 3045.6 | 0.04 | 0.32 |  | 3015.7 | 0.09 | 1.7
| 3037.1 | 0.26 | 360.79 |  | 2990.5 | 0.09 | 1.69 |  | 3045.6 | 0.08 | 1.18 |  | 3015.7 | 0.09 | 1.98
| 3038.1 | 0.26 | 360.79 |  | 2991.5 | 0.09 | 1.69 |  | 3046.6 | 0.08 | 1.18 |  | 3016.7 | 0.09 | 1.98
| 3038.1 | 0.23 | 132.51 |  | 2991.5 | 0.06 | 0.6 |  | 3046.6 | 0.18 | 25.51 |  | 3016.7 | 0.1 | 2.36
| 3039.1 | 0.23 | 132.51 |  | 2992.5 | 0.06 | 0.6 |  | 3047.6 | 0.18 | 25.51 |  | 3017.7 | 0.1 | 2.36
| 3039.1 | 0.24 | 153.29 |  | 2992.5 | 0.12 | 4.14 |  | 3047.6 | 0 | 0.1 |  | 3017.7 | 0.09 | 1.76
| 3040.1 | 0.24 | 153.29 |  | 2993.5 | 0.12 | 4.14 |  | 3048.6 | 0 | 0.1 |  | 3018.7 | 0.09 | 1.76
| 3040.1 | 0.23 | 141.53 |  | 2993.5 | 0.12 | 3.87 |  | 3048.6 | 0 | 0.1 |  | 3018.7 | 0.1 | 2.05
| 3041.1 | 0.23 | 141.53 |  | 2994.5 | 0.12 | 3.87 |  | 3049.6 | 0 | 0.1 |  | 3019.7 | 0.1 | 2.05
I N J 0 0 6 | 3041.1 | 0.24 | 156.44 | I N J 0 0 7 | 2994.5 | 0 | 0.1 | I N J 0 1 0 | 3049.6 | 0 | 0.1 | I N J 0 1 5 | 3019.7 | 0 | 0.1
| 3042.1 | 0.24 | 156.44 |  | 2995.5 | 0 | 0.1 |  | 3050.6 | 0 | 0.1 |  | 3020.7 | 0 | 0.1
| 3042.1 | 0.08 | 1.23 |  | 2995.5 | 0.04 | 0.39 |  | 3050.6 | 0.26 | 351.48 |  | 3020.7 | 0 | 0.1
| 3043.1 | 0.08 | 1.23 |  | 2996.5 | 0.04 | 0.39 |  | 3051.6 | 0.26 | 351.48 |  | 3021.7 | 0 | 0.1
| 3043.1 | 0.11 | 3.05 |  | 2996.5 | 0.11 | 2.97 |  | 3051.6 | 0.26 | 294.17 |  | 3021.7 | 0.1 | 2.22
| 3044.1 | 0.11 | 3.05 |  | 2997.5 | 0.11 | 2.97 |  | 3052.6 | 0.26 | 294.17 |  | 3022.7 | 0.1 | 2.22
| 3044.1 | 0.13 | 6.26 |  | 2997.5 | 0.06 | 0.76 |  | 3052.6 | 0.29 | 863.29 |  | 3022.7 | 0.09 | 1.5
| 3045.1 | 0.13 | 6.26 |  | 2998.5 | 0.06 | 0.76 |  | 3053.6 | 0.29 | 863.29 |  | 3023.7 | 0.09 | 1.5
| 3045.1 | 0.09 | 1.78 |  | 2998.5 | 0 | 0.1 |  | 3053.6 | 0.26 | 323.29 |  | 3023.7 | 0.19 | 32.48
| 3046.1 | 0.09 | 1.78 |  | 2999.5 | 0 | 0.1 |  | 3054.6 | 0.26 | 323.29 |  | 3024.7 | 0.19 | 32.48
| 3046.1 | 0.07 | 0.91 |  | 2999.5 | 0.09 | 1.67 |  | 3054.6 | 0.27 | 400.09 |  | 3024.7 | 0.2 | 58.98
| 3047.1 | 0.07 | 0.91 |  | 3000.5 | 0.09 | 1.67 |  | 3055.6 | 0.27 | 400.09 |  | 3025.7 | 0.2 | 58.98
| 3047.1 | 0.14 | 7.15 |  | 3000.5 | 0.08 | 1.08 |  | 3055.6 | 0.25 | 229.73 |  | 3025.7 | 0.2 | 53.54
| 3048.1 | 0.14 | 7.15 |  | 3000.6 | 0.08 | 1.08 |  | 3056.6 | 0.25 | 229.73 |  | 3026.7 | 0.2 | 53.54
| 3048.1 | 0.23 | 124.08 |  | 3000.6 | 0.08 | 1.19 |  | 3056.6 | 0.26 | 295.31 |  | 3026.7 | 0.16 | 12.95
| 3049.1 | 0.23 | 124.08 |  | 3001.6 | 0.08 | 1.19 |  | 3057.6 | 0.26 | 295.31 |  | 3027.7 | 0.16 | 12.95
| 3049.1 | 0.25 | 239.62 |  | 3001.6 | 0.14 | 9.32 |  | 3057.7 | 0.26 | 323.27 |  | 3027.7 | 0.06 | 0.69
| 3049.2 | 0.25 | 239.62 |  | 3002.6 | 0.14 | 9.32 |  | 3058.6 | 0.26 | 323.27 |  | 3028.7 | 0.06 | 0.69
| 3049.2 | 0.06 | 0.61 |  | 3002.6 | 0.22 | 98.19 |  | 3058.6 | 0.2 | 56.07 |  | 3028.7 | 0.04 | 0.42
| 3050.2 | 0.06 | 0.61 |  | 3003.6 | 0.22 | 98.19 |  | 3059.6 | 0.2 | 56.07 |  | 3029.7 | 0.04 | 0.42
| 3050.2 | 0.11 | 3.44 |  | 3003.6 | 0.17 | 22.87 |  | 3059.6 | 0.15 | 10.65 |  | 3029.7 | 0.1 | 2.54
| 3051.2 | 0.11 | 3.44 |  | 3004.6 | 0.17 | 22.87 |  | 3060.6 | 0.15 | 10.65 |  | 3030.7 | 0.1 | 2.54
| 3051.2 | 0.17 | 18.66 |  | 3004.6 | 0.08 | 1.34 |  | 3060.6 | 0.06 | 0.59 |  | 3030.7 | 0.12 | 3.85
| 3052.2 | 0.17 | 18.66 |  | 3005.6 | 0.08 | 1.34 |  | 3061.6 | 0.06 | 0.59 |  | 3031.7 | 0.12 | 3.85
| 3052.2 | 0.21 | 63.73 |  | 3005.6 | 0.06 | 0.58 |  | 3061.6 | 0.08 | 1.3 |  | 3031.7 | 0 | 0.1
| 3053.2 | 0.21 | 63.73 |  | 3006.6 | 0.06 | 0.58 |  | 3062.6 | 0.08 | 1.3 |  | 3032.7 | 0 | 0.1
| 3053.2 | 0.24 | 167.49 |  | 3006.6 | 0.09 | 1.7 |  | 3062.6 | 0 | 0.1 |  | 3032.7 | 0.05 | 0.44
| 3054.2 | 0.24 | 167.49 |  | 3007.6 | 0.09 | 1.7 |  | 3063.6 | 0 | 0.1 |  | 3033.7 | 0.05 | 0.44
| 3054.2 | 0.15 | 11.02 |  | 3007.6 | 0.04 | 0.37 |  | 3063.6 | 0.1 | 2.06 |  | 3033.7 | 0.04 | 0.37
| 3055.2 | 0.15 | 11.02 |  | 3008.6 | 0.04 | 0.37 |  | 3064.6 | 0.1 | 2.06 |  | 3034.7 | 0.04 | 0.37
| 3055.2 | 0.24 | 185.74 |  | 3008.6 | 0.03 | 0.29 |  | 3064.6 | 0 | 0.1 |  | 3034.7 | 0.11 | 3.69
| 3056.2 | 0.24 | 185.74 |  | 3009.6 | 0.03 | 0.29 |  | 3065.6 | 0 | 0.1 |  | 3035.7 | 0.11 | 3.69
| 3056.2 | 0.28 | 639.99 |  | 3009.6 | 0.05 | 0.53 |  | 3065.6 | 0.05 | 0.55 |  | 3035.7 | 0 | 0.1
I N J 0 0 6 | 3057.2 | 0.28 | 639.99 | I N J 0 0 7 | 3010.6 | 0.05 | 0.53 | I N J 0 1 0 | 3066.6 | 0.05 | 0.55 | I N J 0 1 5 | 3036.7 | 0 | 0.1
| 3057.2 | 0.28 | 570.88 |  | 3010.6 | 0.09 | 1.77 |  | 3066.6 | 0.2 | 46.82 |  | 3036.7 | 0 | 0.1
| 3058.2 | 0.28 | 570.88 |  | 3011.6 | 0.09 | 1.77 |  | 3067.6 | 0.2 | 46.82 |  | 3037.7 | 0 | 0.1
| 3058.2 | 0.27 | 469.27 |  | 3011.6 | 0.09 | 1.91 |  | 3067.6 | 0.22 | 84.51 |  | 3037.7 | 0 | 0.1
| 3059.2 | 0.27 | 469.27 |  | 3012.6 | 0.09 | 1.91 |  | 3068.6 | 0.22 | 84.51 |  | 3038.7 | 0 | 0.1
| 3059.2 | 0.28 | 684.5 |  | 3012.6 | 0.1 | 2.17 |  | 3068.6 | 0.12 | 4.61 |  | 3038.7 | 0 | 0.1
| 3060.2 | 0.28 | 684.5 |  | 3013.6 | 0.1 | 2.17 |  | 3069.6 | 0.12 | 4.61 |  | 3039.7 | 0 | 0.1
| 3060.2 | 0.15 | 9.39 |  | 3013.6 | 0 | 0.1 |  | 3069.6 | 0.06 | 0.78 |  | 3039.7 | 0 | 0.1
| 3061.2 | 0.15 | 9.39 |  | 3014.6 | 0 | 0.1 |  | 3070.6 | 0.06 | 0.78 |  | 3040.7 | 0 | 0.1
| 3061.2 | 0.09 | 1.6 |  | 3014.6 | 0 | 0.1 |  | 3070.6 | 0.12 | 3.77 |  | 3040.7 | 0.17 | 22.42
| 3062.2 | 0.09 | 1.6 |  | 3015.6 | 0 | 0.1 |  | 3071.6 | 0.12 | 3.77 |  | 3041.7 | 0.17 | 22.42
| 3062.2 | 0.23 | 147.92 |  | 3015.6 | 0.11 | 3.35 |  | 3071.6 | 0.13 | 5.06 |  | 3041.7 | 0.1 | 2.18
| 3063.2 | 0.23 | 147.92 |  | 3016.6 | 0.11 | 3.35 |  | 3072.6 | 0.13 | 5.06 |  | 3042.7 | 0.1 | 2.18
| 3063.2 | 0.23 | 151.89 |  | 3016.6 | 0.06 | 0.76 |  | 3072.6 | 0.12 | 4.04 |  | 3042.7 | 0.14 | 8.08
| 3064.2 | 0.23 | 151.89 |  | 3017.6 | 0.06 | 0.76 |  | 3073.6 | 0.12 | 4.04 |  | 3043.7 | 0.14 | 8.08
| 3064.2 | 0.13 | 5.29 |  | 3017.6 | 0.04 | 0.37 |  | 3073.6 | 0.12 | 4.63 |  | 3043.7 | 0.17 | 23.46
| 3065.2 | 0.13 | 5.29 |  | 3018.6 | 0.04 | 0.37 |  | 3074.6 | 0.12 | 4.63 |  | 3044.7 | 0.17 | 23.46
| 3065.2 | 0.16 | 16.69 |  | 3018.6 | 0.06 | 0.62 |  | 3074.6 | 0.13 | 5.55 |  | 3044.7 | 0.08 | 1.3
| 3066.2 | 0.16 | 16.69 |  | 3019.6 | 0.06 | 0.62 |  | 3075.6 | 0.13 | 5.55 |  | 3045.7 | 0.08 | 1.3
| 3066.2 | 0.24 | 168.09 |  | 3019.6 | 0 | 0.1 |  | 3075.6 | 0.14 | 7.76 |  | 3045.7 | 0 | 0.1
| 3067.2 | 0.24 | 168.09 |  | 3020.6 | 0 | 0.1 |  | 3076.6 | 0.14 | 7.76 |  | 3046.7 | 0 | 0.1
| 3067.2 | 0.15 | 12.41 |  | 3020.6 | 0 | 0.1 |  | 3076.6 | 0.1 | 2.08 |  | 3046.7 | 0.06 | 0.76
| 3068.2 | 0.15 | 12.41 |  | 3021.6 | 0 | 0.1 |  | 3077.6 | 0.1 | 2.08 |  | 3047.7 | 0.06 | 0.76
| 3068.2 | 0.1 | 2.55 |  | 3021.6 | 0 | 0.1 |  | 3077.6 | 0.09 | 1.54 |  | 3047.7 | 0.16 | 15.74
| 3069.2 | 0.1 | 2.55 |  | 3022.6 | 0 | 0.1 |  | 3078.6 | 0.09 | 1.54 |  | 3048.7 | 0.16 | 15.74
| 3069.2 | 0.11 | 3.57 |  | 3022.6 | 0 | 0.1 |  | 3078.6 | 0.1 | 2.06 |  | 3048.7 | 0.26 | 311.9
| 3070.2 | 0.11 | 3.57 |  | 3023.6 | 0 | 0.1 |  | 3079.6 | 0.1 | 2.06 |  | 3049.7 | 0.26 | 311.9
| 3070.2 | 0.23 | 133.3 |  | 3023.6 | 0 | 0.1 |  | 3079.6 | 0.13 | 5.65 |  | 3049.7 | 0.13 | 5.86
| 3071.2 | 0.23 | 133.3 |  | 3024.6 | 0 | 0.1 |  | 3080.6 | 0.13 | 5.65 |  | 3050.7 | 0.13 | 5.86
| 3071.2 | 0.23 | 112.61 |  | 3024.6 | 0.06 | 0.69 |  | 3080.6 | 0.06 | 0.74 |  | 3050.7 | 0.24 | 158.21
| 3072.2 | 0.23 | 112.61 |  | 3025.6 | 0.06 | 0.69 |  | 3081.6 | 0.06 | 0.74 |  | 3051.7 | 0.24 | 158.21
| 3072.2 | 0.1 | 2.14 |  | 3025.6 | 0.08 | 1.25 |  | 3081.6 | 0 | 0.1 |  | 3051.7 | 0.19 | 41.81
| 3073.2 | 0.1 | 2.14 |  | 3026.6 | 0.08 | 1.25 |  | 3082.6 | 0 | 0.1 |  | 3052.7 | 0.19 | 41.81
I N J 0 0 6 | 3073.2 | 0.13 | 5.38 | I N J 0 0 7 | 3026.6 | 0.11 | 3.59 | I N J 0 1 0 | 3082.6 | 0.06 | 0.6 | I N J 0 1 5 | 3052.7 | 0.22 | 99.39
| 3074.2 | 0.13 | 5.38 |  | 3027.6 | 0.11 | 3.59 |  | 3083.6 | 0.06 | 0.6 |  | 3053.7 | 0.22 | 99.39
| 3074.2 | 0.21 | 77.22 |  | 3027.6 | 0 | 0.1 |  | 3083.6 | 0 | 0.1 |  | 3053.7 | 0.23 | 123.76
| 3075.2 | 0.21 | 77.22 |  | 3028.6 | 0 | 0.1 |  | 3084.6 | 0 | 0.1 |  | 3054.7 | 0.23 | 123.76
| 3075.2 | 0.06 | 0.58 |  | 3028.6 | 0.12 | 3.82 |  | 3084.6 | 0 | 0.1 |  | 3054.7 | 0.12 | 3.76
| 3076.2 | 0.06 | 0.58 |  | 3029.6 | 0.12 | 3.82 |  | 3085.6 | 0 | 0.1 |  | 3055.7 | 0.12 | 3.76
| 3076.2 | 0.11 | 2.83 |  | 3029.6 | 0.07 | 1.07 |  | 3085.6 | 0 | 0.1 |  | 3055.7 | 0.08 | 1.3
| 3077.2 | 0.11 | 2.83 |  | 3030.6 | 0.07 | 1.07 |  | 3086.6 | 0 | 0.1 |  | 3056.7 | 0.08 | 1.3
| 3077.2 | 0 | 0.1 |  | 3030.6 | 0.07 | 0.82 |  | 3086.6 | 0 | 0.1 |  | 3056.7 | 0 | 0.1
| 3078.2 | 0 | 0.1 |  | 3031.6 | 0.07 | 0.82 |  | 3087.6 | 0 | 0.1 |  | 3057.7 | 0 | 0.1
| 3078.2 | 0 | 0.1 |  | 3031.6 | 0 | 0.1 |  | 3087.6 | 0 | 0.1 |  | 3057.7 | 0 | 0.1
| 3079.2 | 0 | 0.1 |  | 3032.6 | 0 | 0.1 |  | 3088.6 | 0 | 0.1 |  | 3058.7 | 0 | 0.1
| 3079.2 | 0.01 | 0.14 |  | 3032.6 | 0.06 | 0.68 |  | 3088.6 | 0 | 0.1 |  | 3058.7 | 0 | 0.1
| 3080.2 | 0.01 | 0.14 |  | 3033.3 | 0.06 | 0.68 |  | 3088.7 | 0 | 0.1 |  | 3059.2 | 0 | 0.1
| 3080.2 | 0 | 0.1 |  | 3033.3 | 0.06 | 0.78 |  | 3088.7 | 0 | 0.1 |  | 3059.2 | 0.03 | 0.23
| 3081.2 | 0 | 0.1 |  | 3034.3 | 0.06 | 0.78 |  | 3089.7 | 0 | 0.1 |  | 3060.2 | 0.03 | 0.23
| 3081.2 | 0 | 0.1 |  | 3034.3 | 0.07 | 0.86 |  | 3089.7 | 0 | 0.1 |  | 3060.2 | 0.1 | 2.04
| 3082.2 | 0 | 0.1 |  | 3035.3 | 0.07 | 0.86 |  | 3090.7 | 0 | 0.1 |  | 3061.2 | 0.1 | 2.04
| 3082.19 | 0.03 | 0.257 |  | 3035.336 | 0 | 0.1049 |  | 3090.705 | 0 | 0.1049 |  | 3061.211 | 0.06 | 0.7853
| 3083.189 | 0.03 | 0.257 |  | 3036.335 | 0 | 0.1049 |  | 3091.704 | 0 | 0.1049 |  | 3062.211 | 0.06 | 0.7853
| 3083.19 | 0.05 | 0.4863 |  | 3036.336 | 0.05 | 0.4826 |  | 3091.705 | 0 | 0.1049 |  | 3062.212 | 0.14 | 7.4624
| 3084.189 | 0.05 | 0.4863 |  | 3037.335 | 0.05 | 0.4826 |  | 3092.704 | 0 | 0.1049 |  | 3063.211 | 0.14 | 7.4624
| 3084.19 | 0 | 0.1049 |  | 3037.336 | 0.06 | 0.6233 |  | 3092.705 | 0 | 0.1049 |  | 3063.212 | 0.19 | 38.139
| 3085.189 | 0 | 0.1049 |  | 3038.334 | 0.06 | 0.6233 |  | 3093.705 | 0 | 0.1049 |  | 3064.211 | 0.19 | 38.139
| 3085.19 | 0.12 | 4.5319 |  | 3038.335 | 0.1 | 2.1369 |  | 3093.706 | 0 | 0.1049 |  | 3064.212 | 0.19 | 38.093
| 3086.189 | 0.12 | 4.5319 |  | 3039.334 | 0.1 | 2.1369 |  | 3094.705 | 0 | 0.1049 |  | 3065.211 | 0.19 | 38.093
| 3086.19 | 0.13 | 6.6559 |  | 3039.335 | 0 | 0.1049 |  | 3094.706 | 0 | 0.1049 |  | 3065.212 | 0.13 | 5.1306
| 3087.189 | 0.13 | 6.6559 |  | 3040.334 | 0 | 0.1049 |  | 3095.705 | 0 | 0.1049 |  | 3066.211 | 0.13 | 5.1306
| 3087.19 | 0.21 | 80.162 |  | 3040.335 | 0.05 | 0.5019 |  | 3095.706 | 0 | 0.1049 |  | 3066.212 | 0.16 | 14.911
| 3088.189 | 0.21 | 80.162 |  | 3041.334 | 0.05 | 0.5019 |  | 3096.705 | 0 | 0.1049 |  | 3067.211 | 0.16 | 14.911
| 3088.19 | 0.06 | 0.7111 |  | 3041.335 | 0.02 | 0.1948 |  | 3096.706 | 0.05 | 0.5664 |  | 3067.212 | 0.12 | 4.4777
| 3089.189 | 0.06 | 0.7111 |  | 3042.334 | 0.02 | 0.1948 |  | 3097.706 | 0.05 | 0.5664 |  | 3068.211 | 0.12 | 4.4777
| 3089.19 | 0.06 | 0.7772 |  | 3042.335 | 0.02 | 0.1854 |  | 3097.707 | 0 | 0.1049 |  | 3068.212 | 0.09 | 1.4918
I N J 0 0 6 | 3090.189 | 0.06 | 0.7772 | I N J 0 0 7 | 3043.334 | 0.02 | 0.1854 | I N J 0 1 0 | 3098.706 | 0 | 0.1049 | I N J 0 1 5 | 3069.211 | 0.09 | 1.4918
| 3090.19 | 0.08 | 1.1479 |  | 3043.335 | 0 | 0.1049 |  | 3098.707 | 0 | 0.1049 |  | 3069.212 | 0.16 | 14.536
| 3091.189 | 0.08 | 1.1479 |  | 3044.334 | 0 | 0.1049 |  | 3099.706 | 0 | 0.1049 |  | 3070.211 | 0.16 | 14.536
| 3091.19 | 0.05 | 0.5081 |  | 3044.335 | 0.04 | 0.3145 |  | 3099.707 | 0.17 | 20.252 |  | 3070.212 | 0.05 | 0.5699
| 3092.189 | 0.05 | 0.5081 |  | 3045.334 | 0.04 | 0.3145 |  | 3100.706 | 0.17 | 20.252 |  | 3071.211 | 0.05 | 0.5699
| 3092.19 | 0.09 | 1.8608 |  | 3045.335 | 0 | 0.1049 |  | 3100.707 | 0 | 0.1049 |  | 3071.212 | 0.16 | 14.564
| 3093.189 | 0.09 | 1.8608 |  | 3046.334 | 0 | 0.1049 |  | 3101.706 | 0 | 0.1049 |  | 3072.211 | 0.16 | 14.564
| 3093.19 | 0.07 | 0.8082 |  | 3046.335 | 0 | 0.1049 |  | 3101.707 | 0.03 | 0.2596 |  | 3072.212 | 0.22 | 86.985
| 3094.189 | 0.07 | 0.8082 |  | 3047.334 | 0 | 0.1049 |  | 3102.707 | 0.03 | 0.2596 |  | 3073.211 | 0.22 | 86.985
| 3094.19 | 0.11 | 2.9614 |  | 3047.335 | 0.05 | 0.5529 |  | 3102.708 | 0.06 | 0.613 |  | 3073.212 | 0.2 | 48.046
| 3095.189 | 0.11 | 2.9614 |  | 3048.334 | 0.05 | 0.5529 |  | 3103.707 | 0.06 | 0.613 |  | 3074.211 | 0.2 | 48.046
| 3095.19 | 0 | 0.1049 |  | 3048.335 | 0 | 0.1049 |  | 3103.708 | 0 | 0.1049 |  | 3074.212 | 0.21 | 80.585
| 3096.189 | 0 | 0.1049 |  | 3049.334 | 0 | 0.1049 |  | 3104.707 | 0 | 0.1049 |  | 3075.211 | 0.21 | 80.585
| 3096.19 | 0 | 0.1049 |  | 3049.335 | 0.06 | 0.6567 |  | 3104.708 | 0 | 0.1049 |  | 3075.212 | 0.17 | 18.851
| 3097.189 | 0 | 0.1049 |  | 3050.334 | 0.06 | 0.6567 |  | 3105.707 | 0 | 0.1049 |  | 3076.211 | 0.17 | 18.851
| 3097.19 | 0.15 | 10.139 |  | 3050.335 | 0 | 0.1049 |  | 3105.708 | 0 | 0.1049 |  | 3076.212 | 0.19 | 38.189
| 3098.189 | 0.15 | 10.139 |  | 3051.334 | 0 | 0.1049 |  | 3106.707 | 0 | 0.1049 |  | 3077.211 | 0.19 | 38.189
| 3098.19 | 0.19 | 32.522 |  | 3051.335 | 0 | 0.1049 |  | 3106.708 | 0.05 | 0.4692 |  | 3077.212 | 0.12 | 4.7503
| 3099.189 | 0.19 | 32.522 |  | 3052.333 | 0 | 0.1049 |  | 3107.708 | 0.05 | 0.4692 |  | 3078.211 | 0.12 | 4.7503
| 3099.19 | 0.12 | 3.7559 |  | 3052.334 | 0.04 | 0.4137 |  | 3107.709 | 0.19 | 39.803 |  | 3078.212 | 0.07 | 0.9986
| 3100.189 | 0.12 | 3.7559 |  | 3053.333 | 0.04 | 0.4137 |  | 3108.708 | 0.19 | 39.803 |  | 3079.211 | 0.07 | 0.9986
| 3100.19 | 0.11 | 3.6733 |  | 3053.334 | 0 | 0.1049 |  | 3108.709 | 0.16 | 16.661 |  | 3079.212 | 0.07 | 1.0639
| 3101.189 | 0.11 | 3.6733 |  | 3054.333 | 0 | 0.1049 |  | 3109.708 | 0.16 | 16.661 |  | 3080.211 | 0.07 | 1.0639
| 3101.19 | 0 | 0.1049 |  | 3054.334 | 0 | 0.1049 |  | 3109.709 | 0.21 | 81.606 |  | 3080.212 | 0.14 | 7.215
| 3102.189 | 0 | 0.1049 |  | 3055.333 | 0 | 0.1049 |  | 3110.708 | 0.21 | 81.606 |  | 3081.211 | 0.14 | 7.215
| 3102.19 | 0.15 | 10.284 |  | 3055.334 | 0.04 | 0.4149 |  | 3110.709 | 0.13 | 6.1549 |  | 3081.212 | 0.15 | 9.4638
| 3103.189 | 0.15 | 10.284 |  | 3056.333 | 0.04 | 0.4149 |  | 3111.708 | 0.13 | 6.1549 |  | 3082.21 | 0.15 | 9.4638
| 3103.19 | 0.12 | 3.9474 |  | 3056.334 | 0.04 | 0.3843 |  | 3111.709 | 0.17 | 23.213 |  | 3082.211 | 0.16 | 14.55
| 3104.189 | 0.12 | 3.9474 |  | 3057.333 | 0.04 | 0.3843 |  | 3112.708 | 0.17 | 23.213 |  | 3083.21 | 0.16 | 14.55
| 3104.19 | 0 | 0.1049 |  | 3057.334 | 0 | 0.1049 |  | 3112.709 | 0 | 0.1049 |  | 3083.211 | 0.1 | 2.0247
| 3105.189 | 0 | 0.1049 |  | 3058.333 | 0 | 0.1049 |  | 3113.708 | 0 | 0.1049 |  | 3084.21 | 0.1 | 2.0247
| 3105.19 | 0.19 | 34.8 |  | 3058.334 | 0 | 0.1049 |  | 3113.709 | 0.2 | 44.427 |  | 3084.211 | 0.08 | 1.1958
| 3106.189 | 0.19 | 34.8 |  | 3059.333 | 0 | 0.1049 |  | 3114.708 | 0.2 | 44.427 |  | 3085.21 | 0.08 | 1.1958
I N J 0 0 6 | 3106.19 | 0.15 | 11.143 | I N J 0 0 7 | 3059.334 | 0 | 0.1049 | I N J 0 1 0 | 3114.709 | 0 | 0.1049 | I N J 0 1 5 | 3085.211 | 0.08 | 1.0816
| 3107.189 | 0.15 | 11.143 |  | 3060.333 | 0 | 0.1049 |  | 3115.709 | 0 | 0.1049 |  | 3086.21 | 0.08 | 1.0816
| 3107.19 | 0 | 0.1049 |  | 3060.334 | 0 | 0.1049 |  | 3115.71 | 0 | 0.1049 |  | 3086.211 | 0.13 | 5.8105
| 3108.189 | 0 | 0.1049 |  | 3061.333 | 0 | 0.1049 |  | 3116.709 | 0 | 0.1049 |  | 3087.21 | 0.13 | 5.8105
| 3108.19 | 0 | 0.1049 |  | 3061.334 | 0.06 | 0.7138 |  | 3116.71 | 0.05 | 0.5124 |  | 3087.211 | 0.23 | 132.78
| 3109.189 | 0 | 0.1049 |  | 3062.333 | 0.06 | 0.7138 |  | 3117.709 | 0.05 | 0.5124 |  | 3088.21 | 0.23 | 132.78
| 3109.19 | 0 | 0.1049 |  | 3062.334 | 0.08 | 1.1715 |  | 3117.71 | 0.09 | 1.5266 |  | 3088.211 | 0.27 | 401.29
| 3110.189 | 0 | 0.1049 |  | 3063.333 | 0.08 | 1.1715 |  | 3118.709 | 0.09 | 1.5266 |  | 3089.21 | 0.27 | 401.29
| 3110.19 | 0 | 0.1049 |  | 3063.334 | 0.21 | 65.401 |  | 3118.71 | 0.11 | 2.8412 |  | 3089.211 | 0.26 | 316.38
| 3111.189 | 0 | 0.1049 |  | 3064.333 | 0.21 | 65.401 |  | 3119.709 | 0.11 | 2.8412 |  | 3090.21 | 0.26 | 316.38
| 3111.19 | 0 | 0.1049 |  | 3064.334 | 0 | 0.1049 |  | 3119.71 | 0.2 | 47.374 |  | 3090.211 | 0.22 | 84.642
| 3112.189 | 0 | 0.1049 |  | 3065.332 | 0 | 0.1049 |  | 3120.709 | 0.2 | 47.374 |  | 3091.209 | 0.22 | 84.642
| 3112.19 | 0 | 0.1049 |  | 3065.333 | 0.05 | 0.4581 |  | 3120.71 | 0 | 0.1049 |  | 3091.21 | 0.23 | 148.81
| 3113.189 | 0 | 0.1049 |  | 3066.332 | 0.05 | 0.4581 |  | 3121.709 | 0 | 0.1049 |  | 3092.209 | 0.23 | 148.81
| 3113.19 | 0 | 0.1049 |  | 3066.333 | 0 | 0.1049 |  | 3121.71 | 0.13 | 5.5315 |  | 3092.21 | 0.19 | 40.79
| 3114.189 | 0 | 0.1049 |  | 3067.332 | 0 | 0.1049 |  | 3122.709 | 0.13 | 5.5315 |  | 3093.209 | 0.19 | 40.79
| 3114.19 | 0 | 0.1049 |  | 3067.333 | 0 | 0.1049 |  | 3122.71 | 0.11 | 2.9147 |  | 3093.21 | 0.23 | 123.92
| 3115.189 | 0 | 0.1049 |  | 3068.332 | 0 | 0.1049 |  | 3123.709 | 0.11 | 2.9147 |  | 3094.209 | 0.23 | 123.92
| 3115.19 | 0.05 | 0.4869 |  | 3068.333 | 0.08 | 1.136 |  | 3123.71 | 0.1 | 2.2674 |  | 3094.21 | 0.24 | 191.92
| 3116.189 | 0.05 | 0.4869 |  | 3069.332 | 0.08 | 1.136 |  | 3124.709 | 0.1 | 2.2674 |  | 3095.209 | 0.24 | 191.92
| 3116.19 | 0 | 0.1049 |  | 3069.333 | 0.09 | 1.9118 |  | 3124.71 | 0.08 | 1.2918 |  | 3095.21 | 0.23 | 128.65
| 3117.189 | 0 | 0.1049 |  | 3069.694 | 0.09 | 1.9118 |  | 3125.709 | 0.08 | 1.2918 |  | 3096.209 | 0.23 | 128.65
| 3117.19 | 0 | 0.1049 |  | - | - | - |  | 3125.71 | 0.01 | 0.1286 |  | 3096.21 | 0.16 | 15.174
| 3118.189 | 0 | 0.1049 |  | - | - | - |  | 3126.709 | 0.01 | 0.1286 |  | 3096.736 | 0.16 | 15.174
| 3118.19 | 0.08 | 1.1619 |  | - | - | - |  | 3126.71 | 0 | 0.1049 |  | - | - | -
| 3118.909 | 0.08 | 1.1619 |  | - | - | - |  | 3127.556 | 0 | 0.1049 |  | - | - | -
| - | - | - |  | - | - | - |  | - | - | - |  | - | - | -
| - | - | - |  | - | - | - |  | - | - | - |  | - | - | -
| - | - | - |  | - | - | - |  | - | - | - |  | - | - | -
| - | - | - |  | - | - | - |  | - | - | - |  | - | - | -
| - | - | - |  | - | - | - |  | - | - | - |  | - | - | -
| - | - | - |  | - | - | - |  | - | - | - |  | - | - | -
| - | - | - |  | - | - | - |  | - | - | - |  | - | - | -
Table 6: Well log information of the horizontal wells: INJ017, INJ019, INJ021 and INJ022.
Well | TVD (m) | F | kh (md) | Well | TVD (m) | F | kh (md) | Well | TVD (m) | F | kh (md) | Well | TVD (m) | F | kh (md)
I N J 0 1 7 | 2958.8 | 0.16 | 14.51 | I N J 0 1 9 | 3026.8 | 0.25 | 252.53 | I N J 0 2 1 | 2989 | 0.25 | 227.89 | I N J 0 2 2 | 2940.7 | 0 | 0.1
| 2959.8 | 0.16 | 14.51 |  | 3027.8 | 0.25 | 252.53 |  | 2990 | 0.25 | 227.89 |  | 2941.7 | 0 | 0.1
| 2959.8 | 0.23 | 128.06 |  | 3027.8 | 0.25 | 281.83 |  | 2990 | 0.19 | 35.41 |  | 2941.7 | 0 | 0.1
| 2960.8 | 0.23 | 128.06 |  | 3028.8 | 0.25 | 281.83 |  | 2991 | 0.19 | 35.41 |  | 2942.7 | 0 | 0.1
| 2960.8 | 0.16 | 14.19 |  | 3028.8 | 0.27 | 443.44 |  | 2991 | 0.21 | 79.89 |  | 2942.7 | 0 | 0.1
| 2961.8 | 0.16 | 14.19 |  | 3029.8 | 0.27 | 443.44 |  | 2992 | 0.21 | 79.89 |  | 2943.7 | 0 | 0.1
| 2961.8 | 0.23 | 147.61 |  | 3029.8 | 0.28 | 545.56 |  | 2992 | 0.18 | 25.08 |  | 2943.7 | 0 | 0.1
| 2962.8 | 0.23 | 147.61 |  | 3030.8 | 0.28 | 545.56 |  | 2993 | 0.18 | 25.08 |  | 2944.7 | 0 | 0.1
| 2962.8 | 0.05 | 0.52 |  | 3030.8 | 0.28 | 529.98 |  | 2993 | 0 | 0.1 |  | 2944.7 | 0 | 0.1
| 2963.8 | 0.05 | 0.52 |  | 3031.8 | 0.28 | 529.98 |  | 2994 | 0 | 0.1 |  | 2945.7 | 0 | 0.1
| 2963.8 | 0.23 | 141.38 |  | 3031.8 | 0.14 | 7.33 |  | 2994 | 0.18 | 23.79 |  | 2945.7 | 0 | 0.1
| 2964.8 | 0.23 | 141.38 |  | 3032.8 | 0.14 | 7.33 |  | 2995 | 0.18 | 23.79 |  | 2946.7 | 0 | 0.1
| 2964.8 | 0.21 | 65.3 |  | 3032.8 | 0 | 0.1 |  | 2995 | 0.26 | 327.81 |  | 2946.7 | 0 | 0.1
| 2965.8 | 0.21 | 65.3 |  | 3033.8 | 0 | 0.1 |  | 2996 | 0.26 | 327.81 |  | 2947.7 | 0 | 0.1
| 2965.8 | 0.22 | 96.64 |  | 3033.8 | 0 | 0.1 |  | 2996 | 0.27 | 408.42 |  | 2947.7 | 0 | 0.1
| 2966.8 | 0.22 | 96.64 |  | 3034.8 | 0 | 0.1 |  | 2997 | 0.27 | 408.42 |  | 2948.7 | 0 | 0.1
| 2966.8 | 0.17 | 18.16 |  | 3034.8 | 0.14 | 9.36 |  | 2997 | 0.27 | 491.74 |  | 2948.7 | 0 | 0.1
| 2967.8 | 0.17 | 18.16 |  | 3035.8 | 0.14 | 9.36 |  | 2998 | 0.27 | 491.74 |  | 2949.7 | 0 | 0.1
| 2967.8 | 0.28 | 645.36 |  | 3035.8 | 0.16 | 12.93 |  | 2998 | 0.27 | 440.55 |  | 2949.7 | 0 | 0.1
| 2968.8 | 0.28 | 645.36 |  | 3036.8 | 0.16 | 12.93 |  | 2999 | 0.27 | 440.55 |  | 2950.7 | 0 | 0.1
| 2968.8 | 0.26 | 305.86 |  | 3036.8 | 0.18 | 28.48 |  | 2999 | 0.25 | 227.39 |  | 2950.7 | 0 | 0.1
| 2969.8 | 0.26 | 305.86 |  | 3037.8 | 0.18 | 28.48 |  | 3000 | 0.25 | 227.39 |  | 2951.7 | 0 | 0.1
| 2969.8 | 0.25 | 227.37 |  | 3037.8 | 0.16 | 13.47 |  | 3000 | 0.28 | 553.89 |  | 2951.7 | 0.18 | 25.61
| 2970.8 | 0.25 | 227.37 |  | 3038.8 | 0.16 | 13.47 |  | 3001 | 0.28 | 553.89 |  | 2952.7 | 0.18 | 25.61
| 2970.8 | 0.25 | 256.11 |  | 3038.8 | 0.02 | 0.17 |  | 3001 | 0.25 | 244.3 |  | 2952.7 | 0 | 0.1
| 2971.8 | 0.25 | 256.11 |  | 3039.8 | 0.02 | 0.17 |  | 3002 | 0.25 | 244.3 |  | 2953.7 | 0 | 0.1
| 2971.8 | 0.17 | 20.45 |  | 3039.8 | 0 | 0.1 |  | 3002 | 0.27 | 423.45 |  | 2953.7 | 0.16 | 14.84
| 2972.8 | 0.17 | 20.45 |  | 3040.8 | 0 | 0.1 |  | 3003 | 0.27 | 423.45 |  | 2954.7 | 0.16 | 14.84
| 2972.8 | 0.19 | 42.01 |  | 3040.8 | 0 | 0.1 |  | 3003 | 0.21 | 72.05 |  | 2954.7 | 0.19 | 33.44
I N J 0 1 7 | 2973.8 | 0.19 | 42.01 | I N J 0 1 9 | 3041.8 | 0 | 0.1 | I N J 0 2 1 | 3004 | 0.21 | 72.05 | I N J 0 2 2 | 2955.7 | 0.19 | 33.44
I N J 0 1 7 | 2973.8 | 0.23 | 127.22 | I N J 0 1 9 | 3041.8 | 0.05 | 0.58 | I N J 0 2 1 | 3004 | 0.23 | 114.7 | I N J 0 2 2 | 2955.7 | 0.26 | 335.91
| 2974.8 | 0.23 | 127.22 |  | 3042.8 | 0.05 | 0.58 |  | 3005 | 0.23 | 114.7 |  | 2956.7 | 0.26 | 335.91
| 2974.8 | 0.18 | 30.04 |  | 3042.8 | 0.04 | 0.38 |  | 3005 | 0.25 | 264.37 |  | 2956.7 | 0.19 | 32.78
| 2975.8 | 0.18 | 30.04 |  | 3043.8 | 0.04 | 0.38 |  | 3006 | 0.25 | 264.37 |  | 2957.7 | 0.19 | 32.78
| 2975.8 | 0.26 | 363.65 |  | 3043.8 | 0.16 | 17.12 |  | 3006 | 0.23 | 131.83 |  | 2957.7 | 0.15 | 9.8
| 2976.8 | 0.26 | 363.65 |  | 3044.8 | 0.16 | 17.12 |  | 3007 | 0.23 | 131.83 |  | 2958.7 | 0.15 | 9.8
| 2976.8 | 0.24 | 184.09 |  | 3044.8 | 0.11 | 3.24 |  | 3007 | 0.25 | 236.14 |  | 2958.7 | 0.12 | 4.55
| 2977.8 | 0.24 | 184.09 |  | 3045.8 | 0.11 | 3.24 |  | 3008 | 0.25 | 236.14 |  | 2959.7 | 0.12 | 4.55
| 2977.8 | 0.26 | 370.75 |  | 3045.8 | 0.25 | 215.42 |  | 3008 | 0.26 | 297.11 |  | 2959.7 | 0.21 | 62
| 2978.8 | 0.26 | 370.75 |  | 3046.8 | 0.25 | 215.42 |  | 3009 | 0.26 | 297.11 |  | 2960.7 | 0.21 | 62
| 2978.8 | 0.27 | 491.69 |  | 3046.8 | 0.03 | 0.28 |  | 3009 | 0.25 | 229.28 |  | 2960.7 | 0.16 | 15.57
| 2979.8 | 0.27 | 491.69 |  | 3047.8 | 0.03 | 0.28 |  | 3010 | 0.25 | 229.28 |  | 2961.4 | 0.16 | 15.57
| 2979.8 | 0.27 | 440.55 |  | 3047.8 | 0 | 0.1 |  | 3010 | 0.27 | 525.5 |  | 2961.4 | 0 | 0.1
| 2980.7 | 0.27 | 440.55 |  | 3048.8 | 0 | 0.1 |  | 3011 | 0.27 | 525.5 |  | 2961.4 | 0 | 0.1
| 2980.7 | 0.26 | 380.76 |  | 3048.8 | 0 | 0.1 |  | 3011 | 0.26 | 369.42 |  | 2961.4 | 0 | 0.1
| 2980.7 | 0.26 | 380.76 |  | 3049.8 | 0 | 0.1 |  | 3012 | 0.26 | 369.42 |  | 2962.4 | 0 | 0.1
| 2980.7 | 0.25 | 280.94 |  | 3049.8 | 0.04 | 0.38 |  | 3012 | 0.26 | 371.4 |  | 2962.4 | 0.09 | 1.99
| 2981.7 | 0.25 | 280.94 |  | 3050.8 | 0.04 | 0.38 |  | 3012.5 | 0.26 | 371.4 |  | 2963.4 | 0.09 | 1.99
| 2981.7 | 0.25 | 280.73 |  | 3050.8 | 0.02 | 0.22 |  | 3012.5 | 0.26 | 384.07 |  | 2963.4 | 0.19 | 40.67
| 2982.7 | 0.25 | 280.73 |  | 3051.8 | 0.02 | 0.22 |  | 3013.5 | 0.26 | 384.07 |  | 2964.4 | 0.19 | 40.67
| 2982.7 | 0.25 | 230.22 |  | 3051.8 | 0.1 | 2.23 |  | 3013.5 | 0.25 | 254.89 |  | 2964.4 | 0.14 | 8.38
| 2983.7 | 0.25 | 230.22 |  | 3051.9 | 0.1 | 2.23 |  | 3014.5 | 0.25 | 254.89 |  | 2965.4 | 0.14 | 8.38
| 2983.7 | 0.25 | 245.44 |  | 3051.9 | 0.25 | 281.18 |  | 3014.5 | 0.23 | 136.98 |  | 2965.4 | 0.2 | 59.52
| 2984.7 | 0.25 | 245.44 |  | 3052.9 | 0.25 | 281.18 |  | 3015.5 | 0.23 | 136.98 |  | 2966.4 | 0.2 | 59.52
| 2984.7 | 0.22 | 91.84 |  | 3052.9 | 0.28 | 557.12 |  | 3015.5 | 0.22 | 106.37 |  | 2966.4 | 0.23 | 145.08
| 2985.7 | 0.22 | 91.84 |  | 3053.9 | 0.28 | 557.12 |  | 3016.5 | 0.22 | 106.37 |  | 2967.4 | 0.23 | 145.08
| 2985.7 | 0.24 | 207.45 |  | 3053.9 | 0.25 | 241.76 |  | 3016.5 | 0.27 | 477.17 |  | 2967.4 | 0.23 | 143.57
| 2986.7 | 0.24 | 207.45 |  | 3054.9 | 0.25 | 241.76 |  | 3017.5 | 0.27 | 477.17 |  | 2968.4 | 0.23 | 143.57
| 2986.7 | 0.28 | 554.21 |  | 3054.9 | 0.26 | 296.46 |  | 3017.5 | 0.26 | 357.06 |  | 2968.4 | 0.24 | 156.91
| 2987.7 | 0.28 | 554.21 |  | 3055.9 | 0.26 | 296.46 |  | 3018.5 | 0.26 | 357.06 |  | 2969.4 | 0.24 | 156.91
| 2987.7 | 0.28 | 563.34 |  | 3055.9 | 0.2 | 52.75 |  | 3018.5 | 0.26 | 302.21 |  | 2969.4 | 0.18 | 29.06
| 2988.7 | 0.28 | 563.34 |  | 3056.9 | 0.2 | 52.75 |  | 3019.5 | 0.26 | 302.21 |  | 2970.4 | 0.18 | 29.06
| 2988.7 | 0.28 | 655.07 |  | 3056.9 | 0.22 | 92.92 |  | 3019.5 | 0.2 | 59.12 |  | 2970.4 | 0 | 0.1
I N J 0 1 7 | 2989.7 | 0.28 | 655.07 | I N J 0 1 9 | 3057.9 | 0.22 | 92.92 | I N J 0 2 1 | 3020.5 | 0.2 | 59.12 | I N J 0 2 2 | 2971.4 | 0 | 0.1
| 2989.7 | 0.25 | 278.18 |  | 3057.9 | 0.23 | 140.24 |  | 3020.5 | 0.23 | 113.7 |  | 2971.4 | 0.02 | 0.19
| 2990.7 | 0.25 | 278.18 |  | 3058.9 | 0.23 | 140.24 |  | 3021.5 | 0.23 | 113.7 |  | 2972.4 | 0.02 | 0.19
| 2990.7 | 0.26 | 362.97 |  | 3058.9 | 0.21 | 78.27 |  | 3021.5 | 0.25 | 249.82 |  | 2972.4 | 0 | 0.1
| 2991.7 | 0.26 | 362.97 |  | 3059.9 | 0.21 | 78.27 |  | 3022.5 | 0.25 | 249.82 |  | 2973.4 | 0 | 0.1
| 2991.7 | 0.27 | 489.22 |  | 3059.9 | 0.19 | 35.14 |  | 3022.5 | 0.21 | 64.12 |  | 2973.4 | 0 | 0.1
| 2992.7 | 0.27 | 489.22 |  | 3060.9 | 0.19 | 35.14 |  | 3023.5 | 0.21 | 64.12 |  | 2974.4 | 0 | 0.1
| 2992.7 | 0.3 | 1308.12 |  | 3060.9 | 0.21 | 78.69 |  | 3023.5 | 0.25 | 213.4 |  | 2974.4 | 0 | 0.1
| 2993.7 | 0.3 | 1308.12 |  | 3061.9 | 0.21 | 78.69 |  | 3024.5 | 0.25 | 213.4 |  | 2975.4 | 0 | 0.1
| 2993.7 | 0.28 | 590.73 |  | 3061.9 | 0.22 | 93.48 |  | 3024.5 | 0.24 | 192.63 |  | 2975.4 | 0 | 0.1
| 2994.7 | 0.28 | 590.73 |  | 3062 | 0.22 | 93.48 |  | 3025.5 | 0.24 | 192.63 |  | 2976.4 | 0 | 0.1
| 2994.7 | 0.28 | 551.14 |  | 3062 | 0.24 | 167.15 |  | 3025.5 | 0.23 | 150.62 |  | 2976.4 | 0 | 0.1
| 2995.7 | 0.28 | 551.14 |  | 3062.9 | 0.24 | 167.15 |  | 3026.5 | 0.23 | 150.62 |  | 2977.4 | 0 | 0.1
| 2995.7 | 0.27 | 503.34 |  | 3062.9 | 0.26 | 374.55 |  | 3026.5 | 0.26 | 323.14 |  | 2977.4 | 0 | 0.1
| 2996.7 | 0.27 | 503.34 |  | 3063.9 | 0.26 | 374.55 |  | 3027.5 | 0.26 | 323.14 |  | 2978.4 | 0 | 0.1
| 2996.7 | 0.28 | 647.12 |  | 3063.9 | 0.26 | 297.03 |  | 3027.5 | 0.23 | 152.61 |  | 2978.4 | 0 | 0.1
| 2997.7 | 0.28 | 647.12 |  | 3064.9 | 0.26 | 297.03 |  | 3028.5 | 0.23 | 152.61 |  | 2979.4 | 0 | 0.1
| 2997.7 | 0.29 | 726.02 |  | 3064.9 | 0.2 | 57.42 |  | 3028.5 | 0.21 | 72.29 |  | 2979.4 | 0 | 0.1
| 2998.7 | 0.29 | 726.02 |  | 3065.9 | 0.2 | 57.42 |  | 3029.5 | 0.21 | 72.29 |  | 2980.4 | 0 | 0.1
| 2998.7 | 0.24 | 197.61 |  | 3065.9 | 0.09 | 1.77 |  | 3029.5 | 0.21 | 75.27 |  | 2980.4 | 0.22 | 85.77
| 2999.7 | 0.24 | 197.61 |  | 3066.9 | 0.09 | 1.77 |  | 3030.5 | 0.21 | 75.27 |  | 2981.4 | 0.22 | 85.77
| 2999.7 | 0.14 | 8.64 |  | 3066.9 | 0.11 | 3.58 |  | 3030.5 | 0.11 | 3.27 |  | 2981.4 | 0 | 0.1
| 3000.7 | 0.14 | 8.64 |  | 3067.9 | 0.11 | 3.58 |  | 3031.5 | 0.11 | 3.27 |  | 2982.4 | 0 | 0.1
| 3000.7 | 0.1 | 2.31 |  | 3067.9 | 0.23 | 136.82 |  | 3031.5 | 0.13 | 5.14 |  | 2982.4 | 0 | 0.1
| 3001.7 | 0.1 | 2.31 |  | 3068.9 | 0.23 | 136.82 |  | 3032.5 | 0.13 | 5.14 |  | 2983.4 | 0 | 0.1
| 3001.7 | 0.21 | 74.18 |  | 3068.9 | 0.21 | 62.01 |  | 3032.5 | 0.25 | 224.36 |  | 2983.4 | 0 | 0.1
| 3002.7 | 0.21 | 74.18 |  | 3069.9 | 0.21 | 62.01 |  | 3033.5 | 0.25 | 224.36 |  | 2984.4 | 0 | 0.1
| 3002.7 | 0.07 | 0.88 |  | 3069.9 | 0.19 | 34.65 |  | 3033.5 | 0.28 | 539 |  | 2984.4 | 0.3 | 1331.96
| 3003.7 | 0.07 | 0.88 |  | 3070.9 | 0.19 | 34.65 |  | 3034.5 | 0.28 | 539 |  | 2985.4 | 0.3 | 1331.96
| 3003.7 | 0.2 | 45.25 |  | 3070.9 | 0.25 | 225.45 |  | 3034.5 | 0.26 | 301.92 |  | 2985.4 | 0.32 | 1961.04
| 3004.7 | 0.2 | 45.25 |  | 3071.9 | 0.25 | 225.45 |  | 3035.5 | 0.26 | 301.92 |  | 2986.4 | 0.32 | 1961.04
| 3004.7 | 0.21 | 64.51 |  | 3071.9 | 0.26 | 383.96 |  | 3035.5 | 0.28 | 592.94 |  | 2986.4 | 0.29 | 877.04
| 3005.7 | 0.21 | 64.51 |  | 3072.9 | 0.26 | 383.96 |  | 3036.5 | 0.28 | 592.94 |  | 2987.4 | 0.29 | 877.04
I N J 0 1 7 | 3005.7 | 0 | 0.1 | I N J 0 1 9 | 3072.9 | 0.29 | 921.29 | I N J 0 2 1 | 3036.5 | 0.27 | 489.47 | I N J 0 2 2 | 2987.4 | 0.29 | 744.69
| 3006.7 | 0 | 0.1 |  | 3073.9 | 0.29 | 921.29 |  | 3037.5 | 0.27 | 489.47 |  | 2988.4 | 0.29 | 744.69
| 3006.7 | 0 | 0.1 |  | 3073.9 | 0.31 | 1366.32 |  | 3037.5 | 0.28 | 636.14 |  | 2988.4 | 0.26 | 287.65
| 3007.7 | 0 | 0.1 |  | 3074.9 | 0.31 | 1366.32 |  | 3038.5 | 0.28 | 636.14 |  | 2989.4 | 0.26 | 287.65
| 3007.7 | 0.04 | 0.35 |  | 3074.9 | 0.3 | 1278.86 |  | 3038.5 | 0.26 | 288.92 |  | 2989.4 | 0.16 | 16.71
| 3008.7 | 0.04 | 0.35 |  | 3075.9 | 0.3 | 1278.86 |  | 3039.5 | 0.26 | 288.92 |  | 2990.4 | 0.16 | 16.71
| 3008.7 | 0 | 0.1 |  | 3075.9 | 0.3 | 1007.67 |  | 3039.5 | 0.26 | 344.63 |  | 2990.4 | 0.08 | 1.17
| 3009.7 | 0 | 0.1 |  | 3076.9 | 0.3 | 1007.67 |  | 3040.5 | 0.26 | 344.63 |  | 2991.4 | 0.08 | 1.17
| 3009.7 | 0 | 0.1 |  | 3076.9 | 0.3 | 1278.71 |  | 3040.5 | 0.25 | 221.45 |  | 2991.4 | 0.1 | 2.08
| 3010.7 | 0 | 0.1 |  | 3077.9 | 0.3 | 1278.71 |  | 3041.5 | 0.25 | 221.45 |  | 2992.4 | 0.1 | 2.08
| 3010.7 | 0 | 0.1 |  | 3077.9 | 0.28 | 650.67 |  | 3041.5 | 0.22 | 83.29 |  | 2992.4 | 0.08 | 1.45
| 3011.7 | 0 | 0.1 |  | 3078.9 | 0.28 | 650.67 |  | 3042.5 | 0.22 | 83.29 |  | 2993.4 | 0.08 | 1.45
| 3011.7 | 0 | 0.1 |  | 3078.9 | 0.26 | 386.21 |  | 3042.5 | 0.23 | 113.71 |  | 2993.4 | 0.09 | 1.64
| 3012.7 | 0 | 0.1 |  | 3079.9 | 0.26 | 386.21 |  | 3043.5 | 0.23 | 113.71 |  | 2993.4 | 0.09 | 1.64
| 3012.7 | 0 | 0.1 |  | 3079.9 | 0.25 | 218.09 |  | 3043.5 | 0.27 | 501.82 |  | 2993.4 | 0.24 | 156.71
| 3012.7 | 0 | 0.1 |  | 3080.9 | 0.25 | 218.09 |  | 3044.5 | 0.27 | 501.82 |  | 2994.4 | 0.24 | 156.71
| 3012.7 | 0.12 | 4.8 |  | 3080.9 | 0.25 | 282.28 |  | 3044.5 | 0.25 | 233.71 |  | 2994.4 | 0.13 | 6.87
| 3013.7 | 0.12 | 4.8 |  | 3081.9 | 0.25 | 282.28 |  | 3045.5 | 0.25 | 233.71 |  | 2995.4 | 0.13 | 6.87
| 3013.7 | 0.24 | 189.08 |  | 3081.9 | 0.24 | 165.04 |  | 3045.5 | 0.29 | 846.27 |  | 2995.4 | 0 | 0.1
| 3014.7 | 0.24 | 189.08 |  | 3082.9 | 0.24 | 165.04 |  | 3046.5 | 0.29 | 846.27 |  | 2996.4 | 0 | 0.1
| 3014.7 | 0.17 | 23.7 |  | 3082.9 | 0.24 | 188.75 |  | 3046.5 | 0.29 | 846.27 |  | 2996.4 | 0 | 0.1
| 3015.7 | 0.17 | 23.7 |  | 3083.8 | 0.24 | 188.75 |  | 3047.5 | 0.29 | 846.27 |  | 2997.4 | 0 | 0.1
| 3015.7 | 0.22 | 108.81 |  | 3083.8 | 0.24 | 193.38 |  | 3047.5 | 0.27 | 393.63 |  | 2997.4 | 0 | 0.1
| 3016.7 | 0.22 | 108.81 |  | 3084.8 | 0.24 | 193.38 |  | 3048.5 | 0.27 | 393.63 |  | 2998.4 | 0 | 0.1
| 3016.7 | 0.23 | 129.91 |  | 3084.8 | 0.24 | 157.53 |  | 3048.5 | 0.29 | 751.48 |  | 2998.4 | 0 | 0.1
| 3017.7 | 0.23 | 129.91 |  | 3085.8 | 0.24 | 157.53 |  | 3049.5 | 0.29 | 751.48 |  | 2999.4 | 0 | 0.1
| 3017.7 | 0.16 | 15.26 |  | 3085.8 | 0.26 | 354.57 |  | 3049.5 | 0.28 | 552.38 |  | 2999.4 | 0.06 | 0.75
| 3018.7 | 0.16 | 15.26 |  | 3086.8 | 0.26 | 354.57 |  | 3050.5 | 0.28 | 552.38 |  | 3000.4 | 0.06 | 0.75
| 3018.7 | 0 | 0.1 |  | 3086.8 | 0 | 0.1 |  | 3050.5 | 0.25 | 225.21 |  | 3000.4 | 0.02 | 0.18
| 3019.7 | 0 | 0.1 |  | 3087.8 | 0 | 0.1 |  | 3051.5 | 0.25 | 225.21 |  | 3001.4 | 0.02 | 0.18
| 3019.7 | 0.06 | 0.76 |  | 3087.8 | 0 | 0.1 |  | 3051.5 | 0.27 | 456.49 |  | 3001.4 | 0 | 0.1
| 3020.7 | 0.06 | 0.76 |  | 3088.8 | 0 | 0.1 |  | 3052.5 | 0.27 | 456.49 |  | 3002.4 | 0 | 0.1
| 3020.7 | 0.26 | 292.04 |  | 3088.8 | 0 | 0.1 |  | 3052.5 | 0.23 | 134.87 |  | 3002.4 | 0.05 | 0.47
I N J 0 1 7 | 3021.7 | 0.26 | 292.04 | I N J 0 1 9 | 3089.8 | 0 | 0.1 | I N J 0 2 1 | 3053.5 | 0.23 | 134.87 | I N J 0 2 2 | 3003.4 | 0.05 | 0.47
| 3021.7 | 0.26 | 365.51 |  | 3089.8 | 0.26 | 311.07 |  | 3053.5 | 0.25 | 221.99 |  | 3003.4 | 0.2 | 53.49
| 3022.7 | 0.26 | 365.51 |  | 3090.8 | 0.26 | 311.07 |  | 3054.5 | 0.25 | 221.99 |  | 3004.4 | 0.2 | 53.49
| 3022.7 | 0.29 | 846.28 |  | 3090.8 | 0.26 | 291.36 |  | 3054.5 | 0.23 | 127.62 |  | 3004.4 | 0.19 | 32.77
| 3023.7 | 0.29 | 846.28 |  | 3091.8 | 0.26 | 291.36 |  | 3055.5 | 0.23 | 127.62 |  | 3005.4 | 0.19 | 32.77
| 3023.7 | 0.29 | 739.96 |  | 3091.8 | 0.26 | 318.56 |  | 3055.5 | 0.12 | 4.17 |  | 3005.4 | 0.19 | 41.62
| 3024.7 | 0.29 | 739.96 |  | 3092.8 | 0.26 | 318.56 |  | 3056.5 | 0.12 | 4.17 |  | 3006.4 | 0.19 | 41.62
| 3024.7 | 0 | 0.1 |  | 3092.8 | 0.24 | 202.44 |  | 3056.5 | 0 | 0.1 |  | 3006.4 | 0.21 | 69.12
| 3025.7 | 0 | 0.1 |  | 3093.8 | 0.24 | 202.44 |  | 3057.5 | 0 | 0.1 |  | 3007.4 | 0.21 | 69.12
| 3025.7 | 0.31 | 1443.49 |  | 3093.8 | 0 | 0.1 |  | 3057.5 | 0.1 | 2.25 |  | 3007.4 | 0.23 | 152.2
| 3026.7 | 0.31 | 1443.49 |  | 3094.8 | 0 | 0.1 |  | 3058.5 | 0.1 | 2.25 |  | 3008.4 | 0.23 | 152.2
| 3026.7 | 0.3 | 1126.75 |  | 3094.8 | 0 | 0.1 |  | 3058.5 | 0.13 | 5.27 |  | 3008.4 | 0.24 | 165.49
| 3027.7 | 0.3 | 1126.75 |  | 3095.8 | 0 | 0.1 |  | 3059.5 | 0.13 | 5.27 |  | 3009.4 | 0.24 | 165.49
| 3027.7 | 0 | 0.1 |  | 3095.8 | 0.26 | 306.67 |  | 3059.5 | 0.12 | 4.9 |  | 3009.4 | 0.12 | 4.16
| 3028.7 | 0 | 0.1 |  | 3096.8 | 0.26 | 306.67 |  | 3060.5 | 0.12 | 4.9 |  | 3010.4 | 0.12 | 4.16
| 3028.7 | 0.29 | 936.81 |  | 3096.8 | 0.26 | 364.4 |  | 3060.5 | 0.16 | 13.57 |  | 3010.4 | 0.1 | 2.58
| 3029.7 | 0.29 | 936.81 |  | 3097.8 | 0.26 | 364.4 |  | 3061.5 | 0.16 | 13.57 |  | 3011.4 | 0.1 | 2.58
| 3029.7 | 0.24 | 199.33 |  | 3097.8 | 0 | 0.1 |  | 3061.5 | 0.16 | 15.83 |  | 3011.4 | 0.15 | 12.45
| 3030.7 | 0.24 | 199.33 |  | 3098.8 | 0 | 0.1 |  | 3062.5 | 0.16 | 15.83 |  | 3012.4 | 0.15 | 12.45
| 3030.7 | 0.25 | 250.27 |  | 3098.8 | 0.18 | 26.47 |  | 3062.5 | 0 | 0.1 |  | 3012.4 | 0.07 | 1.01
| 3031.7 | 0.25 | 250.27 |  | 3099.8 | 0.18 | 26.47 |  | 3063.5 | 0 | 0.1 |  | 3013.4 | 0.07 | 1.01
| 3031.7 | 0.23 | 148.61 |  | 3099.8 | 0.25 | 276.35 |  | 3063.5 | 0.11 | 3.06 |  | 3013.4 | 0.23 | 116.34
| 3032.7 | 0.23 | 148.61 |  | 3100.8 | 0.25 | 276.35 |  | 3064.5 | 0.11 | 3.06 |  | 3014.4 | 0.23 | 116.34
| 3032.7 | 0.27 | 421.52 |  | 3100.8 | 0.26 | 297.66 |  | 3064.5 | 0 | 0.1 |  | 3014.4 | 0.12 | 4.47
| 3033.7 | 0.27 | 421.52 |  | 3101.8 | 0.26 | 297.66 |  | 3065.5 | 0 | 0.1 |  | 3015.4 | 0.12 | 4.47
| 3033.7 | 0.29 | 898.51 |  | 3101.8 | 0.11 | 3.25 |  | 3065.5 | 0 | 0.1 |  | 3015.4 | 0.17 | 19.45
| 3034.7 | 0.29 | 898.51 |  | 3102.8 | 0.11 | 3.25 |  | 3066.5 | 0 | 0.1 |  | 3016.4 | 0.17 | 19.45
| 3034.7 | 0.28 | 542.75 |  | 3102.8 | 0.23 | 128.94 |  | 3066.5 | 0.12 | 4.93 |  | 3016.4 | 0.11 | 2.77
| 3035.7 | 0.28 | 542.75 |  | 3103.8 | 0.23 | 128.94 |  | 3067.5 | 0.12 | 4.93 |  | 3017.4 | 0.11 | 2.77
| 3035.7 | 0.27 | 483.08 |  | 3103.8 | 0.27 | 417.42 |  | 3067.5 | 0.1 | 2.44 |  | 3017.4 | 0.23 | 130.42
| 3036.7 | 0.27 | 483.08 |  | 3104.8 | 0.27 | 417.42 |  | 3068.5 | 0.1 | 2.44 |  | 3018.4 | 0.23 | 130.42
| 3036.7 | 0.18 | 30.49 |  | 3104.8 | 0.27 | 391.8 |  | 3068.5 | 0.11 | 3.2 |  | 3018.4 | 0.2 | 50.99
| 3037.7 | 0.18 | 30.49 |  | 3105.8 | 0.27 | 391.8 |  | 3069.5 | 0.11 | 3.2 |  | 3019.4 | 0.2 | 50.99
I N J 0 1 7 | 3037.7 | 0.11 | 3.08 | I N J 0 1 9 | 3105.8 | 0.28 | 663.36 | I N J 0 2 1 | 3069.5 | 0 | 0.1 | I N J 0 2 2 | 3019.4 | 0.26 | 284.59
| 3038.7 | 0.11 | 3.08 |  | 3106.8 | 0.28 | 663.36 |  | 3070.5 | 0 | 0.1 |  | 3020.4 | 0.26 | 284.59
| 3038.7 | 0.21 | 64.36 |  | 3106.8 | 0.27 | 455.85 |  | 3070.5 | 0 | 0.1 |  | 3020.4 | 0.29 | 953.44
| 3039.7 | 0.21 | 64.36 |  | 3107.8 | 0.27 | 455.85 |  | 3071.5 | 0 | 0.1 |  | 3021.4 | 0.29 | 953.44
| 3039.7 | 0 | 0.1 |  | 3107.8 | 0.27 | 397.49 |  | 3071.5 | 0 | 0.1 |  | 3021.4 | 0.27 | 404.05
| 3040.7 | 0 | 0.1 |  | 3108.8 | 0.27 | 397.49 |  | 3072.5 | 0 | 0.1 |  | 3022.4 | 0.27 | 404.05
| 3040.7 | 0.09 | 1.54 |  | 3108.8 | 0.11 | 3.35 |  | 3072.5 | 0.11 | 3.52 |  | 3022.4 | 0.25 | 256.77
| 3041.7 | 0.09 | 1.54 |  | 3109.8 | 0.11 | 3.35 |  | 3073.5 | 0.11 | 3.52 |  | 3023.4 | 0.25 | 256.77
| 3041.7 | 0.13 | 6.38 |  | 3109.8 | 0.14 | 7.96 |  | 3073.5 | 0.13 | 6.34 |  | 3023.4 | 0.23 | 150.78
| 3042.7 | 0.13 | 6.38 |  | 3110.8 | 0.14 | 7.96 |  | 3074.5 | 0.13 | 6.34 |  | 3024.4 | 0.23 | 150.78
| 3042.7 | 0.1 | 2.56 |  | 3110.8 | 0.11 | 2.77 |  | 3074.5 | 0.1 | 2.66 |  | 3024.4 | 0.28 | 527.51
| 3043.7 | 0.1 | 2.56 |  | 3111.8 | 0.11 | 2.77 |  | 3075.3 | 0.1 | 2.66 |  | 3025.4 | 0.28 | 527.51
| 3043.7 | 0.1 | 2.27 |  | 3111.8 | 0.08 | 1.33 |  | 3075.3 | 0.22 | 86.54 |  | 3025.4 | 0.29 | 920.13
| 3044.7 | 0.1 | 2.27 |  | 3112.8 | 0.08 | 1.33 |  | 3076.3 | 0.22 | 86.54 |  | 3026.4 | 0.29 | 920.13
| 3044.7 | 0.11 | 2.81 |  | 3112.8 | 0 | 0.1 |  | 3076.3 | 0.16 | 16.27 |  | 3026.4 | 0.24 | 188.39
| 3044.9 | 0.11 | 2.81 |  | 3112.9 | 0 | 0.1 |  | 3077.3 | 0.16 | 16.27 |  | 3026.5 | 0.24 | 188.39
| 3044.9 | 0.26 | 291.08 |  | 3112.9 | 0.07 | 0.98 |  | 3077.3 | 0.18 | 24.76 |  | 3026.5 | 0.22 | 82.92
| 3045.9 | 0.26 | 291.08 |  | 3113.9 | 0.07 | 0.98 |  | 3078.3 | 0.18 | 24.76 |  | 3027.5 | 0.22 | 82.92
| 3045.933 | 0.18 | 26.292 |  | 3113.887 | 0.09 | 1.5126 |  | 3078.295 | 0.2 | 56.142 |  | 3027.507 | 0.23 | 127.82
| 3046.932 | 0.18 | 26.292 |  | 3114.886 | 0.09 | 1.5126 |  | 3079.295 | 0.2 | 56.142 |  | 3028.506 | 0.23 | 127.82
| 3046.933 | 0.06 | 0.7813 |  | 3114.887 | 0.07 | 0.8742 |  | 3079.296 | 0 | 0.1049 |  | 3028.507 | 0.22 | 102.13
| 3047.933 | 0.06 | 0.7813 |  | 3115.886 | 0.07 | 0.8742 |  | 3080.296 | 0 | 0.1049 |  | 3029.506 | 0.22 | 102.13
| 3047.934 | 0.05 | 0.5156 |  | 3115.887 | 0.07 | 0.9034 |  | 3080.297 | 0.06 | 0.5811 |  | 3029.507 | 0.1 | 2.3843
| 3048.934 | 0.05 | 0.5156 |  | 3116.886 | 0.07 | 0.9034 |  | 3081.297 | 0.06 | 0.5811 |  | 3030.506 | 0.1 | 2.3843
| 3048.935 | 0.12 | 5.0198 |  | 3116.887 | 0.07 | 1.0004 |  | 3081.298 | 0 | 0.1049 |  | 3030.507 | 0 | 0.1049
| 3049.934 | 0.12 | 5.0198 |  | 3117.886 | 0.07 | 1.0004 |  | 3082.297 | 0 | 0.1049 |  | 3031.506 | 0 | 0.1049
| 3049.935 | 0.03 | 0.276 |  | 3117.887 | 0.04 | 0.3325 |  | 3082.298 | 0 | 0.1049 |  | 3031.507 | 0.02 | 0.1838
| 3050.935 | 0.03 | 0.276 |  | 3118.886 | 0.04 | 0.3325 |  | 3083.298 | 0 | 0.1049 |  | 3032.506 | 0.02 | 0.1838
| 3050.936 | 0.03 | 0.2724 |  | 3118.887 | 0.04 | 0.3953 |  | 3083.299 | 0.18 | 27.752 |  | 3032.507 | 0.05 | 0.5108
| 3051.935 | 0.03 | 0.2724 |  | 3119.886 | 0.04 | 0.3953 |  | 3084.298 | 0.18 | 27.752 |  | 3033.506 | 0.05 | 0.5108
| 3051.936 | 0.02 | 0.1744 |  | 3119.887 | 0.06 | 0.6738 |  | 3084.299 | 0.18 | 30.192 |  | 3033.507 | 0 | 0.1049
| 3052.936 | 0.02 | 0.1744 |  | 3120.886 | 0.06 | 0.6738 |  | 3085.299 | 0.18 | 30.192 |  | 3034.506 | 0 | 0.1049
| 3052.937 | 0.05 | 0.4741 |  | 3120.887 | 0.06 | 0.6333 |  | 3085.3 | 0.19 | 32.522 |  | 3034.507 | 0 | 0.1049
I N J 0 1 7 | 3053.936 | 0.05 | 0.4741 | I N J 0 1 9 | 3121.886 | 0.06 | 0.6333 | I N J 0 2 1 | 3086.299 | 0.19 | 32.522 | I N J 0 2 2 | 3035.506 | 0 | 0.1049
| 3053.937 | 0 | 0.1049 |  | 3121.887 | 0.04 | 0.3843 |  | 3086.3 | 0.2 | 49.962 |  | 3035.507 | 0 | 0.1049
| 3054.937 | 0 | 0.1049 |  | 3122.886 | 0.04 | 0.3843 |  | 3087.3 | 0.2 | 49.962 |  | 3036.506 | 0 | 0.1049
| 3054.938 | 0 | 0.1049 |  | 3122.887 | 0.04 | 0.3284 |  | 3087.301 | 0.12 | 3.9467 |  | 3036.507 | 0 | 0.1049
| 3055.937 | 0 | 0.1049 |  | 3123.886 | 0.04 | 0.3284 |  | 3088.3 | 0.12 | 3.9467 |  | 3037.506 | 0 | 0.1049
| 3055.938 | 0.08 | 1.2988 |  | 3123.887 | 0 | 0.1049 |  | 3088.301 | 0.09 | 1.5268 |  | 3037.507 | 0.1 | 1.9934
| 3056.937 | 0.08 | 1.2988 |  | 3124.886 | 0 | 0.1049 |  | 3089.3 | 0.09 | 1.5268 |  | 3038.506 | 0.1 | 1.9934
| 3056.938 | 0.12 | 4.9402 |  | 3124.887 | 0.08 | 1.3635 |  | 3089.301 | 0.05 | 0.5659 |  | 3038.507 | 0.12 | 3.7833
| 3057.938 | 0.12 | 4.9402 |  | 3125.886 | 0.08 | 1.3635 |  | 3090.301 | 0.05 | 0.5659 |  | 3039.506 | 0.12 | 3.7833
| 3057.939 | 0.18 | 27.439 |  | 3125.887 | 0 | 0.1049 |  | 3090.302 | 0 | 0.1049 |  | 3039.507 | 0 | 0.1049
| 3058.938 | 0.18 | 27.439 |  | 3126.886 | 0 | 0.1049 |  | 3091.301 | 0 | 0.1049 |  | 3040.506 | 0 | 0.1049
| 3058.939 | 0.07 | 0.8883 |  | 3126.887 | 0.11 | 3.2517 |  | 3091.302 | 0.04 | 0.4137 |  | 3040.507 | 0 | 0.1049
| 3059.938 | 0.07 | 0.8883 |  | 3127.886 | 0.11 | 3.2517 |  | 3092.301 | 0.04 | 0.4137 |  | 3041.506 | 0 | 0.1049
| 3059.939 | 0.02 | 0.2117 |  | 3127.887 | 0.13 | 6.4166 |  | 3092.302 | 0.12 | 4.27 |  | 3041.507 | 0 | 0.1049
| 3060.938 | 0.02 | 0.2117 |  | 3128.886 | 0.13 | 6.4166 |  | 3093.301 | 0.12 | 4.27 |  | 3042.506 | 0 | 0.1049
| 3060.939 | 0.12 | 4.9169 |  | 3128.887 | 0.11 | 2.7954 |  | 3093.302 | 0.15 | 12.402 |  | 3042.507 | 0 | 0.1049
| 3061.938 | 0.12 | 4.9169 |  | 3129.886 | 0.11 | 2.7954 |  | 3094.301 | 0.15 | 12.402 |  | 3043.506 | 0 | 0.1049
| 3061.939 | 0.22 | 106.44 |  | 3129.887 | 0.11 | 2.9738 |  | 3094.302 | 0.22 | 91.146 |  | 3043.507 | 0 | 0.1049
| 3062.938 | 0.22 | 106.44 |  | 3130.885 | 0.11 | 2.9738 |  | 3095.301 | 0.22 | 91.146 |  | 3044.506 | 0 | 0.1049
| 3062.939 | 0.24 | 176.22 |  | 3130.886 | 0.09 | 1.4653 |  | 3095.302 | 0 | 0.1049 |  | 3044.507 | 0 | 0.1049
| 3063.938 | 0.24 | 176.22 |  | 3131.885 | 0.09 | 1.4653 |  | 3096.301 | 0 | 0.1049 |  | 3045.506 | 0 | 0.1049
| 3063.939 | 0.2 | 49.829 |  | 3131.886 | 0.05 | 0.5259 |  | 3096.302 | 0.17 | 21.227 |  | 3045.507 | 0 | 0.1049
| 3064.938 | 0.2 | 49.829 |  | 3132.885 | 0.05 | 0.5259 |  | 3097.301 | 0.17 | 21.227 |  | 3046.506 | 0 | 0.1049
| 3064.939 | 0.17 | 22.252 |  | 3132.886 | 0.11 | 2.9656 |  | 3097.302 | 0.05 | 0.5276 |  | 3046.507 | 0 | 0.1049
| 3065.938 | 0.17 | 22.252 |  | 3133.885 | 0.11 | 2.9656 |  | 3098.301 | 0.05 | 0.5276 |  | 3047.506 | 0 | 0.1049
| 3065.939 | 0.14 | 8.4412 |  | 3133.886 | 0.13 | 6.0963 |  | 3098.302 | 0.11 | 3.4252 |  | 3047.507 | 0 | 0.1049
| 3066.938 | 0.14 | 8.4412 |  | 3134.885 | 0.13 | 6.0963 |  | 3099.301 | 0.11 | 3.4252 |  | 3048.506 | 0 | 0.1049
| 3066.939 | 0.1 | 2.2544 |  | 3134.886 | 0.16 | 14.776 |  | 3099.302 | 0 | 0.1049 |  | 3048.507 | 0 | 0.1049
| 3067.938 | 0.1 | 2.2544 |  | 3135.885 | 0.16 | 14.776 |  | 3100.301 | 0 | 0.1049 |  | 3049.506 | 0 | 0.1049
| 3067.939 | 0.08 | 1.0735 |  | 3135.886 | 0.18 | 28.505 |  | 3100.302 | 0 | 0.1049 |  | 3049.507 | 0 | 0.1049
| 3068.938 | 0.08 | 1.0735 |  | 3136.885 | 0.18 | 28.505 |  | 3101.3 | 0 | 0.1049 |  | 3050.506 | 0 | 0.1049
| 3068.939 | 0.1 | 2.3798 |  | 3136.886 | 0.16 | 17.132 |  | 3101.301 | 0.08 | 1.1468 |  | 3050.507 | 0 | 0.1049
| 3069.937 | 0.1 | 2.3798 |  | 3137.885 | 0.16 | 17.132 |  | 3102.3 | 0.08 | 1.1468 |  | 3051.506 | 0 | 0.1049
I N J 0 1 7 | 3069.938 | 0 | 0.1049 | I N J 0 1 9 | 3137.886 | 0.21 | 64.535 | I N J 0 2 1 | 3102.301 | 0 | 0.1049 | I N J 0 2 2 | 3051.507 | 0 | 0.1049
| 3070.937 | 0 | 0.1049 |  | 3138.885 | 0.21 | 64.535 |  | 3103.3 | 0 | 0.1049 |  | 3052.506 | 0 | 0.1049
| 3070.938 | 0 | 0.1049 |  | 3138.886 | 0.18 | 29.899 |  | 3103.301 | 0.04 | 0.3919 |  | 3052.507 | 0 | 0.1049
| 3071.937 | 0 | 0.1049 |  | 3139.885 | 0.18 | 29.899 |  | 3104.299 | 0.04 | 0.3919 |  | 3053.506 | 0 | 0.1049
| 3071.938 | 0 | 0.1049 |  | 3139.886 | 0.22 | 85.348 |  | 3104.3 | 0 | 0.1049 |  | 3053.507 | 0 | 0.1049
| 3072.936 | 0 | 0.1049 |  | 3140.885 | 0.22 | 85.348 |  | 3105.299 | 0 | 0.1049 |  | 3054.506 | 0 | 0.1049
| 3072.937 | 0 | 0.1049 |  | 3140.886 | 0.24 | 156.19 |  | 3105.3 | 0.01 | 0.1473 |  | 3054.507 | 0 | 0.1049
| 3073.936 | 0 | 0.1049 |  | 3141.885 | 0.24 | 156.19 |  | 3106.299 | 0.01 | 0.1473 |  | 3055.506 | 0 | 0.1049
| 3073.937 | 0.06 | 0.6586 |  | 3141.886 | 0.24 | 153.87 |  | 3106.3 | 0.04 | 0.3572 |  | 3055.507 | 0 | 0.1049
| 3074.935 | 0.06 | 0.6586 |  | 3142.885 | 0.24 | 153.87 |  | 3107.298 | 0.04 | 0.3572 |  | 3056.506 | 0 | 0.1049
| 3074.936 | 0.06 | 0.7071 |  | 3142.886 | 0.2 | 54.731 |  | 3107.299 | 0.06 | 0.5884 |  | 3056.507 | 0 | 0.1049
| 3075.935 | 0.06 | 0.7071 |  | 3143.885 | 0.2 | 54.731 |  | 3108.298 | 0.06 | 0.5884 |  | 3057.506 | 0 | 0.1049
| 3075.936 | 0.05 | 0.4581 |  | 3143.886 | 0.2 | 44.711 |  | 3108.299 | 0.1 | 2.1673 |  | 3057.507 | 0.11 | 3.4836
| 3076.935 | 0.05 | 0.4581 |  | 3144.885 | 0.2 | 44.711 |  | 3109.298 | 0.1 | 2.1673 |  | 3057.858 | 0.11 | 3.4836
| 3076.936 | 0 | 0.1049 |  | 3144.886 | 0.23 | 122.26 |  | 3109.299 | 0.19 | 34.703 |  | 3057.858 | 0.07 | 0.8796
| 3077.934 | 0 | 0.1049 |  | 3145.885 | 0.23 | 122.26 |  | 3110.297 | 0.19 | 34.703 |  | 3058.506 | 0.07 | 0.8796
| 3077.935 | 0 | 0.1049 |  | 3145.886 | 0.22 | 98.763 |  | 3110.298 | 0.15 | 10.386 |  | 3058.507 | 0 | 0.1049
| 3078.934 | 0 | 0.1049 |  | 3146.885 | 0.22 | 98.763 |  | 3111.297 | 0.15 | 10.386 |  | 3059.506 | 0 | 0.1049
| 3078.935 | 0.05 | 0.4413 |  | 3146.886 | 0.2 | 59.707 |  | 3111.298 | 0.05 | 0.5744 |  | 3059.507 | 0 | 0.1049
| 3079.933 | 0.05 | 0.4413 |  | 3147.885 | 0.2 | 59.707 |  | 3112.296 | 0.05 | 0.5744 |  | 3060.506 | 0 | 0.1049
| 3079.934 | 0.04 | 0.419 |  | 3147.886 | 0.23 | 134.83 |  | 3112.297 | 0.04 | 0.3156 |  | 3060.507 | 0 | 0.1049
| 3080.932 | 0.04 | 0.419 |  | 3148.885 | 0.23 | 134.83 |  | 3113.296 | 0.04 | 0.3156 |  | 3061.506 | 0 | 0.1049
| 3080.933 | 0.02 | 0.1881 |  | 3148.886 | 0.26 | 348.34 |  | 3113.297 | 0.2 | 56.037 |  | 3061.507 | 0 | 0.1049
| 3081.853 | 0.02 | 0.1881 |  | 3149.885 | 0.26 | 348.34 |  | 3113.575 | 0.2 | 56.037 |  | 3062.506 | 0 | 0.1049
| - | - | - |  | 3149.886 | 0.25 | 223.89 |  | - | - | - |  | 3062.507 | 0 | 0.1049
| - | - | - |  | 3150.885 | 0.25 | 223.89 |  | - | - | - |  | 3062.577 | 0 | 0.1049
| - | - | - |  | 3150.886 | 0 | 0.1049 |  | - | - | - |  | - | - | -
| - | - | - |  | 3151.885 | 0 | 0.1049 |  | - | - | - |  | - | - | -
| - | - | - |  | 3151.886 | 0.28 | 626.65 |  | - | - | - |  | - | - | -
| - | - | - |  | 3152.853 | 0.28 | 626.65 |  | - | - | - |  | - | - | -
| - | - | - |  | 3152.854 | 0.24 | 201.54 |  | - | - | - |  | - | - | -
| - | - | - |  | 3152.875 | 0.24 | 201.54 |  | - | - | - |  | - | - | -
| - | - | - |  | - | - | - |  | - | - | - |  | - | - | -
Table 7: Well log information of the horizontal well: INJ023.
Well | TVD (m) | F | kh (md)
I N J 0 2 3 | 2983.9 | 0.23 | 127.41
| 2984.9 | 0.23 | 127.41
| 2984.9 | 0.19 | 35.11
| 2985.9 | 0.19 | 35.11
| 2985.9 | 0.28 | 560.87
| 2986.9 | 0.28 | 560.87
| 2986.9 | 0.27 | 389.35
| 2987.9 | 0.27 | 389.35
| 2987.9 | 0.26 | 300.8
| 2988.9 | 0.26 | 300.8
| 2988.9 | 0.25 | 277.31
| 2989.9 | 0.25 | 277.31
| 2989.9 | 0.23 | 118.06
| 2990.9 | 0.23 | 118.06
| 2990.9 | 0.2 | 52.78
| 2991.9 | 0.2 | 52.78
| 2991.9 | 0.06 | 0.65
| 2992.9 | 0.06 | 0.65
| 2992.9 | 0 | 0.1
| 2993.9 | 0 | 0.1
| 2993.9 | 0 | 0.1
| 2994.9 | 0 | 0.1
| 2994.9 | 0 | 0.12
| 2995.9 | 0 | 0.12
| 2995.9 | 0 | 0.1
| 2996.9 | 0 | 0.1
| 2996.9 | 0.04 | 0.36
| 2997.9 | 0.04 | 0.36
| 2997.9 | 0 | 0.1
I N J 0 2 3 | 2998.9 | 0 | 0.1
I N J 0 2 3 | 2998.9 | 0 | 0.1
| 2999.9 | 0 | 0.1
| 2999.9 | 0.05 | 0.43
| 3000.9 | 0.05 | 0.43
| 3000.9 | 0.13 | 6.06
| 3001.9 | 0.13 | 6.06
| 3001.9 | 0.27 | 524.57
| 3002.9 | 0.27 | 524.57
| 3002.9 | 0.25 | 241.01
| 3003.9 | 0.25 | 241.01
| 3003.9 | 0.22 | 85.48
| 3004.9 | 0.22 | 85.48
| 3004.9 | 0.22 | 89.39
| 3005.9 | 0.22 | 89.39
| 3005.9 | 0.1 | 2.45
| 3006.9 | 0.1 | 2.45
| 3006.9 | 0.07 | 0.81
| 3006.9 | 0.07 | 0.81
| 3006.9 | 0 | 0.1
| 3007.9 | 0 | 0.1
| 3007.9 | 0.11 | 2.75
| 3008.9 | 0.11 | 2.75
| 3008.9 | 0 | 0.1
| 3009.9 | 0 | 0.1
| 3009.9 | 0.05 | 0.57
| 3010.9 | 0.05 | 0.57
| 3010.9 | 0.23 | 136.75
| 3011.9 | 0.23 | 136.75
| 3011.9 | 0.05 | 0.57
| 3012.9 | 0.05 | 0.57
| 3012.9 | 0.08 | 1.3
| 3013.9 | 0.08 | 1.3
| 3013.9 | 0.11 | 3.39
I N J 0 2 3 | 3014.9 | 0.11 | 3.39
| 3014.9 | 0.08 | 1.08
| 3015.9 | 0.08 | 1.08
| 3015.9 | 0.04 | 0.33
| 3016.9 | 0.04 | 0.33
| 3016.9 | 0 | 0.1
| 3017.9 | 0 | 0.1
| 3017.9 | 0.07 | 1
| 3018.9 | 0.07 | 1
| 3018.9 | 0.16 | 16.99
| 3019.9 | 0.16 | 16.99
| 3019.9 | 0.21 | 65.8
| 3020.9 | 0.21 | 65.8
| 3020.9 | 0.22 | 97.21
| 3021.9 | 0.22 | 97.21
| 3021.9 | 0.11 | 3.07
| 3022.9 | 0.11 | 3.07
| 3022.9 | 0.16 | 13.15
| 3023.9 | 0.16 | 13.15
| 3023.9 | 0.16 | 14.35
| 3024.9 | 0.16 | 14.35
| 3024.9 | 0.22 | 97.93
| 3025.9 | 0.22 | 97.93
| 3025.9 | 0.27 | 392.49
| 3026.9 | 0.27 | 392.49
| 3026.9 | 0.28 | 592.4
| 3027.9 | 0.28 | 592.4
| 3027.9 | 0.27 | 390.33
| 3028.9 | 0.27 | 390.33
| 3028.9 | 0.27 | 433.48
| 3029.9 | 0.27 | 433.48
| 3029.9 | 0.23 | 114.78
| 3030.9 | 0.23 | 114.78
I N J 0 2 3 | 3030.9 | 0.08 | 1.25
| 3031.9 | 0.08 | 1.25
| 3031.9 | 0.13 | 6.01
| 3032.9 | 0.13 | 6.01
| 3032.9 | 0.06 | 0.77
| 3033.9 | 0.06 | 0.77
| 3033.9 | 0.03 | 0.25
| 3034.9 | 0.03 | 0.25
| 3034.9 | 0.11 | 3.32
| 3035.9 | 0.11 | 3.32
| 3035.9 | 0.11 | 2.96
| 3036.9 | 0.11 | 2.96
| 3036.9 | 0 | 0.1
| 3037.9 | 0 | 0.1
| 3037.9 | 0.07 | 1.02
| 3038.9 | 0.07 | 1.02
| 3038.9 | 0.03 | 0.24
| 3039.9 | 0.03 | 0.24
| 3039.9 | 0.03 | 0.29
| 3040.9 | 0.03 | 0.29
| 3040.9 | 0 | 0.1
| 3041.9 | 0 | 0.1
| 3041.9 | 0.09 | 1.48
| 3042.9 | 0.09 | 1.48
| 3042.9 | 0.06 | 0.74
| 3043.9 | 0.06 | 0.74
| 3043.9 | 0.08 | 1.21
| 3044.9 | 0.08 | 1.21
| 3044.9 | 0.24 | 172.89
| 3045.9 | 0.24 | 172.89
| 3045.9 | 0 | 0.1
| 3046.9 | 0 | 0.1
| 3046.9 | 0.14 | 9.28
I N J 0 2 3 | 3047.9 | 0.14 | 9.28
| 3047.9 | 0.1 | 2.36
| 3048.9 | 0.1 | 2.36
| 3048.9 | 0.11 | 3.11
| 3049.9 | 0.11 | 3.11
| 3049.9 | 0.19 | 42.85
| 3050.9 | 0.19 | 42.85
| 3050.9 | 0.22 | 109.93
| 3051.9 | 0.22 | 109.93
| 3051.9 | 0.27 | 426.66
| 3052.9 | 0.27 | 426.66
| 3052.9 | 0.27 | 414.89
| 3053.9 | 0.27 | 414.89
| 3053.9 | 0 | 0.1
| 3054.9 | 0 | 0.1
| 3054.9 | 0.26 | 283.86
| 3055.9 | 0.26 | 283.86
| 3055.9 | 0 | 0.1
| 3056.9 | 0 | 0.1
| 3056.9 | 0 | 0.1
| 3057.9 | 0 | 0.1
| 3057.9 | 0 | 0.1
| 3058.9 | 0 | 0.1
| 3058.9 | 0.26 | 365.85
| 3059.9 | 0.26 | 365.85
| 3059.9 | 0.26 | 318.45
| 3060.9 | 0.26 | 318.45
| 3060.9 | 0.23 | 112.43
| 3061.9 | 0.23 | 112.43
| 3061.9 | 0.23 | 146.3
| 3062.9 | 0.23 | 146.3
| 3062.9 | 0.22 | 98.99
| 3063.9 | 0.22 | 98.99
I N J 0 2 3 | 3063.9 | 0.18 | 31.31
| 3064.9 | 0.18 | 31.31
| 3064.9 | 0.1 | 2.64
| 3065.9 | 0.1 | 2.64
| 3065.9 | 0 | 0.1
| 3066.9 | 0 | 0.1
| 3066.9 | 0 | 0.1
| 3067.9 | 0 | 0.1
| 3067.9 | 0 | 0.1
| 3068.9 | 0 | 0.1
| 3068.9 | 0 | 0.1
| 3069.9 | 0 | 0.1
| 3069.9 | 0 | 0.1
| 3069.9 | 0 | 0.1
| 3069.9 | 0.2 | 52.23
| 3070.9 | 0.2 | 52.23
| 3070.9 | 0 | 0.1
| 3071.9 | 0 | 0.1
| 3071.947 | 0 | 0.1049
| 3072.946 | 0 | 0.1049
| 3072.947 | 0 | 0.1049
| 3073.946 | 0 | 0.1049
| 3073.947 | 0 | 0.1049
| 3074.946 | 0 | 0.1049
| 3074.947 | 0 | 0.1049
| 3075.946 | 0 | 0.1049
| 3075.947 | 0 | 0.1049
| 3076.946 | 0 | 0.1049
| 3076.947 | 0 | 0.1049
| 3077.946 | 0 | 0.1049
| 3077.947 | 0 | 0.1049
| 3078.946 | 0 | 0.1049
| 3078.947 | 0 | 0.1049
I N J 0 2 3 | 3079.946 | 0 | 0.1049
| 3079.947 | 0.24 | 157.35
| 3080.946 | 0.24 | 157.35
| 3080.947 | 0 | 0.1049
| 3081.946 | 0 | 0.1049
| 3081.947 | 0.19 | 40.413
| 3082.946 | 0.19 | 40.413
| 3082.947 | 0 | 0.1049
| 3083.946 | 0 | 0.1049
| 3083.947 | 0.05 | 0.5239
| 3084.946 | 0.05 | 0.5239
| 3084.947 | 0.06 | 0.6197
| 3085.946 | 0.06 | 0.6197
| 3085.947 | 0.09 | 1.4822
| 3086.946 | 0.09 | 1.4822
| 3086.947 | 0.17 | 19.316
| 3087.946 | 0.17 | 19.316
| 3087.947 | 0 | 0.1049
| 3088.946 | 0 | 0.1049
| 3088.947 | 0 | 0.1049
| 3089.946 | 0 | 0.1049
| 3089.947 | 0 | 0.1049
| 3090.946 | 0 | 0.1049
| 3090.947 | 0.15 | 10.945
| 3091.946 | 0.15 | 10.945
| 3091.947 | 0.17 | 19.431
| 3092.946 | 0.17 | 19.431
| 3092.947 | 0.21 | 60.54
| 3093.946 | 0.21 | 60.54
| 3093.947 | 0 | 0.1049
| 3094.946 | 0 | 0.1049
| 3094.947 | 0 | 0.1049
| 3095.946 | 0 | 0.1049
I N J 0 2 3 | 3095.947 | 0 | 0.1049
| 3096.946 | 0 | 0.1049
| 3096.947 | 0 | 0.1049
| 3097.946 | 0 | 0.1049
| 3097.947 | 0 | 0.1049
| 3098.946 | 0 | 0.1049
| 3098.947 | 0 | 0.1049
| 3099.946 | 0 | 0.1049
| 3099.947 | 0 | 0.1049
| 3100.946 | 0 | 0.1049
| 3100.947 | 0 | 0.1049
| 3101.946 | 0 | 0.1049
| 3101.947 | 0 | 0.1049
| 3102.946 | 0 | 0.1049
| 3102.947 | 0 | 0.1049
| 3103.946 | 0 | 0.1049
| 3103.947 | 0 | 0.1049
| 3104.946 | 0 | 0.1049
| 3104.947 | 0 | 0.1049
| 3105.946 | 0 | 0.1049
| 3105.947 | 0 | 0.1049
| 3106.946 | 0 | 0.1049
| 3106.947 | 0 | 0.1049
| 3107.946 | 0 | 0.1049
| 3107.947 | 0 | 0.1049
| 3107.973 | 0 | 0.1049
| - | - | -
| - | - | -
| - | - | -
| - | - | -
| - | - | -
| - | - | -
| - | - | -